## Instructions
1 | On the 'protocol' page, design your protocol.
Only complete the white cells. Everything else will sort itself out.
You should complete the 'Mark name' and 'Coupling' columns from the top down.
Use: L=LEAK; P=OXPHOS; E=ETS; X=extra (ROX, Chemical background).
In addition, specify the experimental design in the boxes to the right.
2 | View the protocol on the 'Image' page.
The image will be updated automatically with any changes you make to the protocol.
You might find it helpful to open a second Excel window, so you can see the changes as they happen.
3a | Copy and paste the data from DATLAB to the 'Data' page.
The data should be pasted in the top left yellow box, noted with a comment.
After pasting, take note of the other yellow boxes!
The sample number and subsamble number must follow the experimental design.
For example, if you have 3 samples with 4 technical repeats per sample, the sequence will be as follows:
1-1 1-2 1-3 1-4 2-1 2-2 2-3 2-4 3-1 3-2 3-3 3-4
Delete any text in the other yellow box. This is a limitation of the Excel formulae that expect sequential values in this column.
3b | Add new data as needed
Copy all the rows between the heavy black lines corresponding to a single experimental run (approx. 20 rows).
Paste them into fresh rows at the bottom of the page. It doesn't matter how far down, so long as it doesn't over-write the previous data.
Go to step 3a to past the new data from DATLAB.
4 | Export the data.
In the 'SPSS' page will be tabulated the data from the experiment, in a style that can be exported to a statistical package.
5 | Plot the data.
In the 'Graph' page, select a Sample and Subsample in the boxes at the top of the page.
The corresponding data will be displayed in the graphs.

## Protocol
Step | MarkName | Coupling | Image | Mark | Y | X1 | X2 | X3 | X4 | X | XY | FCFindex | From | To | MarkFrom | MarkTo | Index | Variable
0 | 1ce | P | * | 1ce | 2 | 0 | 0 | 0 | 0 | 0 | 0.2 | 0 | 1 | 2 | 1Dig | 1D | 1 | O2 concentration
1 | 1Dig | X | * | 1Dig | 4 | 0 | 1 | 0 | 0 | 0 | 0.4 | 1 | 2 | 3 | 1D | 1M.1 | 2 | O2 flux per volume
2 | 1D | X | * | 1D | 4 | 0 | 1 | 0 | 1 | 1 | 1.4 | 2 | 3 | 4 | 1M.1 | 2Oct | 3 | Specific flux
3 | 1M.1 | X | * | 1M.1 | 4 | 1 | 1 | 1 | 2 | 2 | 2.4 | 3 | 4 | 5 | 2Oct | 2c | 4 | Flux control ratio
4 | 2Oct | P | * | 2Oct | 2 | 2 | 2 | 2 | 3 | 2 | 2.2 | 4 | 5 | 6 | 2c | 2M2 | 5 | Specific flux (mt)
5 | 2c | P | * | 2c | 2 | 2 | 3 | 2 | 3 | 3 | 3.2 | 5 | 6 | 7 | 2M2 | 3P | 6 | FCR (mt: ROX-corr.)
6 | 2M2 | P | * | 2M2 | 2 | 3 | 4 | 3 | 3 | 4 | 4.2 | 6 | 7 | 8 | 3P | 4G | 7
7 | 3P | P | * | 3P | 2 | 4 | 5 | 4 | 4 | 5 | 5.2 | 7 | 8 | 9 | 4G | 5S | 8
8 | 4G | P | * | 4G | 2 | 5 | 6 | 5 | 5 | 6 | 6.2 | 8 | 9 | 10 | 5S | 6Gp | 9
9 | 5S | P | * | 5S | 2 | 6 | 7 | 6 | 6 | 7 | 7.2 | 9 | 10 | 11 | 6Gp | 7U | 10
10 | 6Gp | P | * | 6Gp | 2 | 7 | 8 | 7 | 7 | 8 | 8.2 | 10 | 11 | 12 | 7U | 8Rot
11 | 7U | E | * | 7U | 3 | 8 | 9 | 8 | 8 | 8 | 8.3 | 11 | 12 | 13 | 8Rot | 9Ama | Fill in the white boxes with the step no from column A...
12 | 8Rot | E | * | 8Rot | 3 | 8 | 9 | 9 | 8 | 9 | 9.3 | 12 | 13 | 14 | 9Ama | 10AsTm |  | Baseline state (step no) | 13 | 9Ama
13 | 9Ama | X | * | 9Ama | 4 | 9 | 9 | 10 | 9 | 9 | 9.4 | 13 | 14 | 15 | 10AsTm | 11Azd |  | Reference state (step no) | 11 | 7U
14 | 10AsTm | E |  | 10AsTm | 0 | 9 | 9 | 10 | 10 | 0 | 0 | 14
15 | 11Azd | X |  | 11Azd | 0 | 9 | 9 | 10 | 10 | 0 | 0 | 15
16 | [11 empty] | 16 |  |  |  |  | Fill in the white boxes according to ...
17 | [11 empty] | 17 | [5 empty] | Sample number | 1 | physiological samples
18 | [11 empty] | 18 | [5 empty] | Subsample number | 1 | technical repeats
19 | [11 empty] | 19 | [5 empty] | StepsPerSubsample | 16 | (calculated)
20 | [11 empty] | 20 | [5 empty] | StepsPerSample | 16 | (calculated)
21 | [11 empty] | 21 | [5 empty] | FCRPerSubsample | 14 | (calculated)
22 | [11 empty] | 22 | [5 empty] | N of variables | 6 | (calculated)
23 | [11 empty] | 23
24 | [11 empty] | 24
25 | [11 empty] | 25 |  |  |  |  | Fill in the white box if needed...
[18 empty] | V for volume correction, else blank | V

## Image
4 | X | 1Dig | 1D | 1M.1 | #N/A | #N/A | #N/A | #N/A | #N/A | #N/A | 9Ama | #N/A | #N/A | #N/A
3 | E | #N/A | #N/A | #N/A | #N/A | #N/A | #N/A | #N/A | #N/A | 7U | 8Rot | #N/A | #N/A | #N/A
2 | P | 1ce | #N/A | 2Oct | 2c | 2M2 | 3P | 4G | 5S | 6Gp | #N/A | #N/A | #N/A | #N/A
1 | L | #N/A | #N/A | #N/A | #N/A | #N/A | #N/A | #N/A | #N/A | #N/A | #N/A | #N/A | #N/A | #N/A
|  | 0 | 1 | 2 | 3 | 4 | 5 | 6 | 7 | 8 | 9 | 10 | 11 | 12

## Data
|  |  |  | Label | Value | Unit | 0 | 1 | 2 | 3 | 4 | 5 | 6 | 7 | 8 | 9 | 10 | 11 | 12 | 13 | 14 | 15 | 16 | 17 | 18 | 19 | 20 | 21 | 22 | 23 | 24 | 25
[5 empty] | MarkNo |  | 0 | 1 | 2 | 3 | 4 | 5 | 6 | 7 | 8 | 9 | 10 | 11 | 12 | 13 | 14 | 15 | 16 | 17 | 18 | 19 | 20 | 21 | 22 | 23 | 24 | 25
[5 empty] | MarkName |  | 1ce | 1Dig | 1D | 1M.1 | 2Oct | 2c | 2M2 | 3P | 4G | 5S | 6Gp | 7U | 8Rot | 9Ama | 10AsTm | 11Azd
[5 empty] | Coupling |  | P | X | X | X | P | P | P | P | P | P | P | E | E | X | E | X
[5 empty] | Cumulative volume | µl
Sample unique ID |  |  |  |  | Final sample concentration | Mio. cells/ml
|  |  |  | #VALUE! | #VALUE! | 0
Baseline flux per volume |  | Reference flux per volume |  | #VALUE! | #VALUE! | pmol/(s*ml)
Background a° | 0 | Background b° | 0 | #VALUE! | #VALUE! | pmol/(s*X)
|  |  |  | #VALUE! | #VALUE! | FCR, relative
|  |  |  | #VALUE! | #VALUE! | pmol/(s*X)
|  |  |  | #VALUE! | #VALUE! | relative
Note on A7: Paste from DatLab Mark statistics
Note on G7: Cell must be blank.
Note on G8: Cell must be blank.
Note on G10: Cell must be blank.
Note on G11: Cell must be blank.
Note on G12: Cell must be blank.
Note on B13: This value must be between 1 and the No of samples on the Protocol page.
Note on G13: Cell must be blank.
Note on B14: This value must be between 1 and the Technical repeats per sample on the Protocol page.
Note on G14: Cell must be blank.
Note on G15: Cell must be blank.
Note on G16: Cell must be blank.
Note on G17: Cell must be blank.
Note on G18: Cell must be blank.
Note on G19: Cell must be blank.
Note on G20: Cell must be blank.

## Systematic
Sample | SubSample | State | VariableIndex | MarkName | VariableName | SampleVariableLabel | Label | Value
1 | 1 | 0 | 1 | 1ce | O2 concentration | 1010001 | 1010001 | #N/A
1 | 1 | 0 | 2 | 1ce | O2 flux per volume | 1010002 | 1010002 | #N/A
1 | 1 | 0 | 3 | 1ce | Specific flux | 1010003 | 1010003 | #N/A
1 | 1 | 0 | 4 | 1ce | Flux control ratio | 1010004 | 1010004 | #N/A
1 | 1 | 0 | 5 | 1ce | Specific flux (mt) | 1010005 | 1010005 | #N/A
1 | 1 | 0 | 6 | 1ce | FCR (mt: ROX-corr.) | 1010006 | 1010006 | #N/A
1 | 1 | 1 | 1 | 1Dig | O2 concentration | 1010001 | 1010101 | #N/A
1 | 1 | 1 | 2 | 1Dig | O2 flux per volume | 1010002 | 1010102 | #N/A
1 | 1 | 1 | 3 | 1Dig | Specific flux | 1010003 | 1010103 | #N/A
1 | 1 | 1 | 4 | 1Dig | Flux control ratio | 1010004 | 1010104 | #N/A
1 | 1 | 1 | 5 | 1Dig | Specific flux (mt) | 1010005 | 1010105 | #N/A
1 | 1 | 1 | 6 | 1Dig | FCR (mt: ROX-corr.) | 1010006 | 1010106 | #N/A
1 | 1 | 2 | 1 | 1D | O2 concentration | 1010001 | 1010201 | #N/A
1 | 1 | 2 | 2 | 1D | O2 flux per volume | 1010002 | 1010202 | #N/A
1 | 1 | 2 | 3 | 1D | Specific flux | 1010003 | 1010203 | #N/A
1 | 1 | 2 | 4 | 1D | Flux control ratio | 1010004 | 1010204 | #N/A
1 | 1 | 2 | 5 | 1D | Specific flux (mt) | 1010005 | 1010205 | #N/A
1 | 1 | 2 | 6 | 1D | FCR (mt: ROX-corr.) | 1010006 | 1010206 | #N/A
1 | 1 | 3 | 1 | 1M.1 | O2 concentration | 1010001 | 1010301 | #N/A
1 | 1 | 3 | 2 | 1M.1 | O2 flux per volume | 1010002 | 1010302 | #N/A
1 | 1 | 3 | 3 | 1M.1 | Specific flux | 1010003 | 1010303 | #N/A
1 | 1 | 3 | 4 | 1M.1 | Flux control ratio | 1010004 | 1010304 | #N/A
1 | 1 | 3 | 5 | 1M.1 | Specific flux (mt) | 1010005 | 1010305 | #N/A
1 | 1 | 3 | 6 | 1M.1 | FCR (mt: ROX-corr.) | 1010006 | 1010306 | #N/A
1 | 1 | 4 | 1 | 2Oct | O2 concentration | 1010001 | 1010401 | #N/A
1 | 1 | 4 | 2 | 2Oct | O2 flux per volume | 1010002 | 1010402 | #N/A
1 | 1 | 4 | 3 | 2Oct | Specific flux | 1010003 | 1010403 | #N/A
1 | 1 | 4 | 4 | 2Oct | Flux control ratio | 1010004 | 1010404 | #N/A
1 | 1 | 4 | 5 | 2Oct | Specific flux (mt) | 1010005 | 1010405 | #N/A
1 | 1 | 4 | 6 | 2Oct | FCR (mt: ROX-corr.) | 1010006 | 1010406 | #N/A
1 | 1 | 5 | 1 | 2c | O2 concentration | 1010001 | 1010501 | #N/A
1 | 1 | 5 | 2 | 2c | O2 flux per volume | 1010002 | 1010502 | #N/A
1 | 1 | 5 | 3 | 2c | Specific flux | 1010003 | 1010503 | #N/A
1 | 1 | 5 | 4 | 2c | Flux control ratio | 1010004 | 1010504 | #N/A
1 | 1 | 5 | 5 | 2c | Specific flux (mt) | 1010005 | 1010505 | #N/A
1 | 1 | 5 | 6 | 2c | FCR (mt: ROX-corr.) | 1010006 | 1010506 | #N/A
1 | 1 | 6 | 1 | 2M2 | O2 concentration | 1010001 | 1010601 | #N/A
1 | 1 | 6 | 2 | 2M2 | O2 flux per volume | 1010002 | 1010602 | #N/A
1 | 1 | 6 | 3 | 2M2 | Specific flux | 1010003 | 1010603 | #N/A
1 | 1 | 6 | 4 | 2M2 | Flux control ratio | 1010004 | 1010604 | #N/A
1 | 1 | 6 | 5 | 2M2 | Specific flux (mt) | 1010005 | 1010605 | #N/A
1 | 1 | 6 | 6 | 2M2 | FCR (mt: ROX-corr.) | 1010006 | 1010606 | #N/A
1 | 1 | 7 | 1 | 3P | O2 concentration | 1010001 | 1010701 | #N/A
1 | 1 | 7 | 2 | 3P | O2 flux per volume | 1010002 | 1010702 | #N/A
1 | 1 | 7 | 3 | 3P | Specific flux | 1010003 | 1010703 | #N/A
1 | 1 | 7 | 4 | 3P | Flux control ratio | 1010004 | 1010704 | #N/A
1 | 1 | 7 | 5 | 3P | Specific flux (mt) | 1010005 | 1010705 | #N/A
1 | 1 | 7 | 6 | 3P | FCR (mt: ROX-corr.) | 1010006 | 1010706 | #N/A
1 | 1 | 8 | 1 | 4G | O2 concentration | 1010001 | 1010801 | #N/A
1 | 1 | 8 | 2 | 4G | O2 flux per volume | 1010002 | 1010802 | #N/A
1 | 1 | 8 | 3 | 4G | Specific flux | 1010003 | 1010803 | #N/A
1 | 1 | 8 | 4 | 4G | Flux control ratio | 1010004 | 1010804 | #N/A
1 | 1 | 8 | 5 | 4G | Specific flux (mt) | 1010005 | 1010805 | #N/A
1 | 1 | 8 | 6 | 4G | FCR (mt: ROX-corr.) | 1010006 | 1010806 | #N/A
1 | 1 | 9 | 1 | 5S | O2 concentration | 1010001 | 1010901 | #N/A
1 | 1 | 9 | 2 | 5S | O2 flux per volume | 1010002 | 1010902 | #N/A
1 | 1 | 9 | 3 | 5S | Specific flux | 1010003 | 1010903 | #N/A
1 | 1 | 9 | 4 | 5S | Flux control ratio | 1010004 | 1010904 | #N/A
1 | 1 | 9 | 5 | 5S | Specific flux (mt) | 1010005 | 1010905 | #N/A
1 | 1 | 9 | 6 | 5S | FCR (mt: ROX-corr.) | 1010006 | 1010906 | #N/A
1 | 1 | 10 | 1 | 6Gp | O2 concentration | 1010001 | 1011001 | #N/A
1 | 1 | 10 | 2 | 6Gp | O2 flux per volume | 1010002 | 1011002 | #N/A
1 | 1 | 10 | 3 | 6Gp | Specific flux | 1010003 | 1011003 | #N/A
1 | 1 | 10 | 4 | 6Gp | Flux control ratio | 1010004 | 1011004 | #N/A
1 | 1 | 10 | 5 | 6Gp | Specific flux (mt) | 1010005 | 1011005 | #N/A
1 | 1 | 10 | 6 | 6Gp | FCR (mt: ROX-corr.) | 1010006 | 1011006 | #N/A
1 | 1 | 11 | 1 | 7U | O2 concentration | 1010001 | 1011101 | #N/A
1 | 1 | 11 | 2 | 7U | O2 flux per volume | 1010002 | 1011102 | #N/A
1 | 1 | 11 | 3 | 7U | Specific flux | 1010003 | 1011103 | #N/A
1 | 1 | 11 | 4 | 7U | Flux control ratio | 1010004 | 1011104 | #N/A
1 | 1 | 11 | 5 | 7U | Specific flux (mt) | 1010005 | 1011105 | #N/A
1 | 1 | 11 | 6 | 7U | FCR (mt: ROX-corr.) | 1010006 | 1011106 | #N/A
1 | 1 | 12 | 1 | 8Rot | O2 concentration | 1010001 | 1011201 | #N/A
1 | 1 | 12 | 2 | 8Rot | O2 flux per volume | 1010002 | 1011202 | #N/A
1 | 1 | 12 | 3 | 8Rot | Specific flux | 1010003 | 1011203 | #N/A
1 | 1 | 12 | 4 | 8Rot | Flux control ratio | 1010004 | 1011204 | #N/A
1 | 1 | 12 | 5 | 8Rot | Specific flux (mt) | 1010005 | 1011205 | #N/A
1 | 1 | 12 | 6 | 8Rot | FCR (mt: ROX-corr.) | 1010006 | 1011206 | #N/A
1 | 1 | 13 | 1 | 9Ama | O2 concentration | 1010001 | 1011301 | #N/A
1 | 1 | 13 | 2 | 9Ama | O2 flux per volume | 1010002 | 1011302 | #N/A
1 | 1 | 13 | 3 | 9Ama | Specific flux | 1010003 | 1011303 | #N/A
1 | 1 | 13 | 4 | 9Ama | Flux control ratio | 1010004 | 1011304 | #N/A
1 | 1 | 13 | 5 | 9Ama | Specific flux (mt) | 1010005 | 1011305 | #N/A
1 | 1 | 13 | 6 | 9Ama | FCR (mt: ROX-corr.) | 1010006 | 1011306 | #N/A
1 | 1 | 14 | 1 | 10AsTm | O2 concentration | 1010001 | 1011401 | #N/A
1 | 1 | 14 | 2 | 10AsTm | O2 flux per volume | 1010002 | 1011402 | #N/A
1 | 1 | 14 | 3 | 10AsTm | Specific flux | 1010003 | 1011403 | #N/A
1 | 1 | 14 | 4 | 10AsTm | Flux control ratio | 1010004 | 1011404 | #N/A
1 | 1 | 14 | 5 | 10AsTm | Specific flux (mt) | 1010005 | 1011405 | #N/A
1 | 1 | 14 | 6 | 10AsTm | FCR (mt: ROX-corr.) | 1010006 | 1011406 | #N/A
1 | 1 | 15 | 1 | 11Azd | O2 concentration | 1010001 | 1011501 | #N/A
1 | 1 | 15 | 2 | 11Azd | O2 flux per volume | 1010002 | 1011502 | #N/A
1 | 1 | 15 | 3 | 11Azd | Specific flux | 1010003 | 1011503 | #N/A
1 | 1 | 15 | 4 | 11Azd | Flux control ratio | 1010004 | 1011504 | #N/A
1 | 1 | 15 | 5 | 11Azd | Specific flux (mt) | 1010005 | 1011505 | #N/A
1 | 1 | 15 | 6 | 11Azd | FCR (mt: ROX-corr.) | 1010006 | 1011506 | #N/A
2 | 1 | 0 | 1 | 1ce | O2 concentration | 2010001 | 2010001
2 | 1 | 0 | 2 | 1ce | O2 flux per volume | 2010002 | 2010002
2 | 1 | 0 | 3 | 1ce | Specific flux | 2010003 | 2010003
2 | 1 | 0 | 4 | 1ce | Flux control ratio | 2010004 | 2010004
2 | 1 | 0 | 5 | 1ce | Specific flux (mt) | 2010005 | 2010005
2 | 1 | 0 | 6 | 1ce | FCR (mt: ROX-corr.) | 2010006 | 2010006
2 | 1 | 1 | 1 | 1Dig | O2 concentration | 2010001 | 2010101
2 | 1 | 1 | 2 | 1Dig | O2 flux per volume | 2010002 | 2010102
2 | 1 | 1 | 3 | 1Dig | Specific flux | 2010003 | 2010103
2 | 1 | 1 | 4 | 1Dig | Flux control ratio | 2010004 | 2010104
2 | 1 | 1 | 5 | 1Dig | Specific flux (mt) | 2010005 | 2010105
2 | 1 | 1 | 6 | 1Dig | FCR (mt: ROX-corr.) | 2010006 | 2010106
2 | 1 | 2 | 1 | 1D | O2 concentration | 2010001 | 2010201
2 | 1 | 2 | 2 | 1D | O2 flux per volume | 2010002 | 2010202
2 | 1 | 2 | 3 | 1D | Specific flux | 2010003 | 2010203
2 | 1 | 2 | 4 | 1D | Flux control ratio | 2010004 | 2010204
2 | 1 | 2 | 5 | 1D | Specific flux (mt) | 2010005 | 2010205
2 | 1 | 2 | 6 | 1D | FCR (mt: ROX-corr.) | 2010006 | 2010206
2 | 1 | 3 | 1 | 1M.1 | O2 concentration | 2010001 | 2010301
2 | 1 | 3 | 2 | 1M.1 | O2 flux per volume | 2010002 | 2010302
2 | 1 | 3 | 3 | 1M.1 | Specific flux | 2010003 | 2010303
2 | 1 | 3 | 4 | 1M.1 | Flux control ratio | 2010004 | 2010304
2 | 1 | 3 | 5 | 1M.1 | Specific flux (mt) | 2010005 | 2010305
2 | 1 | 3 | 6 | 1M.1 | FCR (mt: ROX-corr.) | 2010006 | 2010306
2 | 1 | 4 | 1 | 2Oct | O2 concentration | 2010001 | 2010401
2 | 1 | 4 | 2 | 2Oct | O2 flux per volume | 2010002 | 2010402
2 | 1 | 4 | 3 | 2Oct | Specific flux | 2010003 | 2010403
2 | 1 | 4 | 4 | 2Oct | Flux control ratio | 2010004 | 2010404
2 | 1 | 4 | 5 | 2Oct | Specific flux (mt) | 2010005 | 2010405
2 | 1 | 4 | 6 | 2Oct | FCR (mt: ROX-corr.) | 2010006 | 2010406
2 | 1 | 5 | 1 | 2c | O2 concentration | 2010001 | 2010501
2 | 1 | 5 | 2 | 2c | O2 flux per volume | 2010002 | 2010502
2 | 1 | 5 | 3 | 2c | Specific flux | 2010003 | 2010503
2 | 1 | 5 | 4 | 2c | Flux control ratio | 2010004 | 2010504
2 | 1 | 5 | 5 | 2c | Specific flux (mt) | 2010005 | 2010505
2 | 1 | 5 | 6 | 2c | FCR (mt: ROX-corr.) | 2010006 | 2010506
2 | 1 | 6 | 1 | 2M2 | O2 concentration | 2010001 | 2010601
2 | 1 | 6 | 2 | 2M2 | O2 flux per volume | 2010002 | 2010602
2 | 1 | 6 | 3 | 2M2 | Specific flux | 2010003 | 2010603
2 | 1 | 6 | 4 | 2M2 | Flux control ratio | 2010004 | 2010604
2 | 1 | 6 | 5 | 2M2 | Specific flux (mt) | 2010005 | 2010605
2 | 1 | 6 | 6 | 2M2 | FCR (mt: ROX-corr.) | 2010006 | 2010606
2 | 1 | 7 | 1 | 3P | O2 concentration | 2010001 | 2010701
2 | 1 | 7 | 2 | 3P | O2 flux per volume | 2010002 | 2010702
2 | 1 | 7 | 3 | 3P | Specific flux | 2010003 | 2010703
2 | 1 | 7 | 4 | 3P | Flux control ratio | 2010004 | 2010704
2 | 1 | 7 | 5 | 3P | Specific flux (mt) | 2010005 | 2010705
2 | 1 | 7 | 6 | 3P | FCR (mt: ROX-corr.) | 2010006 | 2010706
2 | 1 | 8 | 1 | 4G | O2 concentration | 2010001 | 2010801
2 | 1 | 8 | 2 | 4G | O2 flux per volume | 2010002 | 2010802
2 | 1 | 8 | 3 | 4G | Specific flux | 2010003 | 2010803
2 | 1 | 8 | 4 | 4G | Flux control ratio | 2010004 | 2010804
2 | 1 | 8 | 5 | 4G | Specific flux (mt) | 2010005 | 2010805
2 | 1 | 8 | 6 | 4G | FCR (mt: ROX-corr.) | 2010006 | 2010806
2 | 1 | 9 | 1 | 5S | O2 concentration | 2010001 | 2010901
2 | 1 | 9 | 2 | 5S | O2 flux per volume | 2010002 | 2010902
2 | 1 | 9 | 3 | 5S | Specific flux | 2010003 | 2010903
2 | 1 | 9 | 4 | 5S | Flux control ratio | 2010004 | 2010904
2 | 1 | 9 | 5 | 5S | Specific flux (mt) | 2010005 | 2010905
2 | 1 | 9 | 6 | 5S | FCR (mt: ROX-corr.) | 2010006 | 2010906
2 | 1 | 10 | 1 | 6Gp | O2 concentration | 2010001 | 2011001
2 | 1 | 10 | 2 | 6Gp | O2 flux per volume | 2010002 | 2011002
2 | 1 | 10 | 3 | 6Gp | Specific flux | 2010003 | 2011003
2 | 1 | 10 | 4 | 6Gp | Flux control ratio | 2010004 | 2011004
2 | 1 | 10 | 5 | 6Gp | Specific flux (mt) | 2010005 | 2011005
2 | 1 | 10 | 6 | 6Gp | FCR (mt: ROX-corr.) | 2010006 | 2011006
2 | 1 | 11 | 1 | 7U | O2 concentration | 2010001 | 2011101
2 | 1 | 11 | 2 | 7U | O2 flux per volume | 2010002 | 2011102
2 | 1 | 11 | 3 | 7U | Specific flux | 2010003 | 2011103
2 | 1 | 11 | 4 | 7U | Flux control ratio | 2010004 | 2011104
2 | 1 | 11 | 5 | 7U | Specific flux (mt) | 2010005 | 2011105
2 | 1 | 11 | 6 | 7U | FCR (mt: ROX-corr.) | 2010006 | 2011106
2 | 1 | 12 | 1 | 8Rot | O2 concentration | 2010001 | 2011201
2 | 1 | 12 | 2 | 8Rot | O2 flux per volume | 2010002 | 2011202
2 | 1 | 12 | 3 | 8Rot | Specific flux | 2010003 | 2011203
2 | 1 | 12 | 4 | 8Rot | Flux control ratio | 2010004 | 2011204
2 | 1 | 12 | 5 | 8Rot | Specific flux (mt) | 2010005 | 2011205
2 | 1 | 12 | 6 | 8Rot | FCR (mt: ROX-corr.) | 2010006 | 2011206
2 | 1 | 13 | 1 | 9Ama | O2 concentration | 2010001 | 2011301
2 | 1 | 13 | 2 | 9Ama | O2 flux per volume | 2010002 | 2011302
2 | 1 | 13 | 3 | 9Ama | Specific flux | 2010003 | 2011303
2 | 1 | 13 | 4 | 9Ama | Flux control ratio | 2010004 | 2011304
2 | 1 | 13 | 5 | 9Ama | Specific flux (mt) | 2010005 | 2011305
2 | 1 | 13 | 6 | 9Ama | FCR (mt: ROX-corr.) | 2010006 | 2011306
2 | 1 | 14 | 1 | 10AsTm | O2 concentration | 2010001 | 2011401
2 | 1 | 14 | 2 | 10AsTm | O2 flux per volume | 2010002 | 2011402
2 | 1 | 14 | 3 | 10AsTm | Specific flux | 2010003 | 2011403
2 | 1 | 14 | 4 | 10AsTm | Flux control ratio | 2010004 | 2011404
2 | 1 | 14 | 5 | 10AsTm | Specific flux (mt) | 2010005 | 2011405
2 | 1 | 14 | 6 | 10AsTm | FCR (mt: ROX-corr.) | 2010006 | 2011406
2 | 1 | 15 | 1 | 11Azd | O2 concentration | 2010001 | 2011501
2 | 1 | 15 | 2 | 11Azd | O2 flux per volume | 2010002 | 2011502
2 | 1 | 15 | 3 | 11Azd | Specific flux | 2010003 | 2011503
2 | 1 | 15 | 4 | 11Azd | Flux control ratio | 2010004 | 2011504
2 | 1 | 15 | 5 | 11Azd | Specific flux (mt) | 2010005 | 2011505
2 | 1 | 15 | 6 | 11Azd | FCR (mt: ROX-corr.) | 2010006 | 2011506
3 | 1 | 0 | 1 | 1ce | O2 concentration | 3010001 | 3010001
3 | 1 | 0 | 2 | 1ce | O2 flux per volume | 3010002 | 3010002
3 | 1 | 0 | 3 | 1ce | Specific flux | 3010003 | 3010003
3 | 1 | 0 | 4 | 1ce | Flux control ratio | 3010004 | 3010004
3 | 1 | 0 | 5 | 1ce | Specific flux (mt) | 3010005 | 3010005
3 | 1 | 0 | 6 | 1ce | FCR (mt: ROX-corr.) | 3010006 | 3010006
3 | 1 | 1 | 1 | 1Dig | O2 concentration | 3010001 | 3010101
3 | 1 | 1 | 2 | 1Dig | O2 flux per volume | 3010002 | 3010102
3 | 1 | 1 | 3 | 1Dig | Specific flux | 3010003 | 3010103
3 | 1 | 1 | 4 | 1Dig | Flux control ratio | 3010004 | 3010104
3 | 1 | 1 | 5 | 1Dig | Specific flux (mt) | 3010005 | 3010105
3 | 1 | 1 | 6 | 1Dig | FCR (mt: ROX-corr.) | 3010006 | 3010106
3 | 1 | 2 | 1 | 1D | O2 concentration | 3010001 | 3010201
3 | 1 | 2 | 2 | 1D | O2 flux per volume | 3010002 | 3010202
3 | 1 | 2 | 3 | 1D | Specific flux | 3010003 | 3010203
3 | 1 | 2 | 4 | 1D | Flux control ratio | 3010004 | 3010204
3 | 1 | 2 | 5 | 1D | Specific flux (mt) | 3010005 | 3010205
3 | 1 | 2 | 6 | 1D | FCR (mt: ROX-corr.) | 3010006 | 3010206
3 | 1 | 3 | 1 | 1M.1 | O2 concentration | 3010001 | 3010301
3 | 1 | 3 | 2 | 1M.1 | O2 flux per volume | 3010002 | 3010302
3 | 1 | 3 | 3 | 1M.1 | Specific flux | 3010003 | 3010303
3 | 1 | 3 | 4 | 1M.1 | Flux control ratio | 3010004 | 3010304
3 | 1 | 3 | 5 | 1M.1 | Specific flux (mt) | 3010005 | 3010305
3 | 1 | 3 | 6 | 1M.1 | FCR (mt: ROX-corr.) | 3010006 | 3010306
3 | 1 | 4 | 1 | 2Oct | O2 concentration | 3010001 | 3010401
3 | 1 | 4 | 2 | 2Oct | O2 flux per volume | 3010002 | 3010402
3 | 1 | 4 | 3 | 2Oct | Specific flux | 3010003 | 3010403
3 | 1 | 4 | 4 | 2Oct | Flux control ratio | 3010004 | 3010404
3 | 1 | 4 | 5 | 2Oct | Specific flux (mt) | 3010005 | 3010405
3 | 1 | 4 | 6 | 2Oct | FCR (mt: ROX-corr.) | 3010006 | 3010406
3 | 1 | 5 | 1 | 2c | O2 concentration | 3010001 | 3010501
3 | 1 | 5 | 2 | 2c | O2 flux per volume | 3010002 | 3010502
3 | 1 | 5 | 3 | 2c | Specific flux | 3010003 | 3010503
3 | 1 | 5 | 4 | 2c | Flux control ratio | 3010004 | 3010504
3 | 1 | 5 | 5 | 2c | Specific flux (mt) | 3010005 | 3010505
3 | 1 | 5 | 6 | 2c | FCR (mt: ROX-corr.) | 3010006 | 3010506
3 | 1 | 6 | 1 | 2M2 | O2 concentration | 3010001 | 3010601
3 | 1 | 6 | 2 | 2M2 | O2 flux per volume | 3010002 | 3010602
3 | 1 | 6 | 3 | 2M2 | Specific flux | 3010003 | 3010603
3 | 1 | 6 | 4 | 2M2 | Flux control ratio | 3010004 | 3010604
3 | 1 | 6 | 5 | 2M2 | Specific flux (mt) | 3010005 | 3010605
3 | 1 | 6 | 6 | 2M2 | FCR (mt: ROX-corr.) | 3010006 | 3010606
3 | 1 | 7 | 1 | 3P | O2 concentration | 3010001 | 3010701
3 | 1 | 7 | 2 | 3P | O2 flux per volume | 3010002 | 3010702
3 | 1 | 7 | 3 | 3P | Specific flux | 3010003 | 3010703
3 | 1 | 7 | 4 | 3P | Flux control ratio | 3010004 | 3010704
3 | 1 | 7 | 5 | 3P | Specific flux (mt) | 3010005 | 3010705
3 | 1 | 7 | 6 | 3P | FCR (mt: ROX-corr.) | 3010006 | 3010706
3 | 1 | 8 | 1 | 4G | O2 concentration | 3010001 | 3010801
3 | 1 | 8 | 2 | 4G | O2 flux per volume | 3010002 | 3010802
3 | 1 | 8 | 3 | 4G | Specific flux | 3010003 | 3010803
3 | 1 | 8 | 4 | 4G | Flux control ratio | 3010004 | 3010804
3 | 1 | 8 | 5 | 4G | Specific flux (mt) | 3010005 | 3010805
3 | 1 | 8 | 6 | 4G | FCR (mt: ROX-corr.) | 3010006 | 3010806
3 | 1 | 9 | 1 | 5S | O2 concentration | 3010001 | 3010901
3 | 1 | 9 | 2 | 5S | O2 flux per volume | 3010002 | 3010902
3 | 1 | 9 | 3 | 5S | Specific flux | 3010003 | 3010903
3 | 1 | 9 | 4 | 5S | Flux control ratio | 3010004 | 3010904
3 | 1 | 9 | 5 | 5S | Specific flux (mt) | 3010005 | 3010905
3 | 1 | 9 | 6 | 5S | FCR (mt: ROX-corr.) | 3010006 | 3010906
3 | 1 | 10 | 1 | 6Gp | O2 concentration | 3010001 | 3011001
3 | 1 | 10 | 2 | 6Gp | O2 flux per volume | 3010002 | 3011002
3 | 1 | 10 | 3 | 6Gp | Specific flux | 3010003 | 3011003
3 | 1 | 10 | 4 | 6Gp | Flux control ratio | 3010004 | 3011004
3 | 1 | 10 | 5 | 6Gp | Specific flux (mt) | 3010005 | 3011005
3 | 1 | 10 | 6 | 6Gp | FCR (mt: ROX-corr.) | 3010006 | 3011006
3 | 1 | 11 | 1 | 7U | O2 concentration | 3010001 | 3011101
3 | 1 | 11 | 2 | 7U | O2 flux per volume | 3010002 | 3011102
3 | 1 | 11 | 3 | 7U | Specific flux | 3010003 | 3011103
3 | 1 | 11 | 4 | 7U | Flux control ratio | 3010004 | 3011104
3 | 1 | 11 | 5 | 7U | Specific flux (mt) | 3010005 | 3011105
3 | 1 | 11 | 6 | 7U | FCR (mt: ROX-corr.) | 3010006 | 3011106
3 | 1 | 12 | 1 | 8Rot | O2 concentration | 3010001 | 3011201
3 | 1 | 12 | 2 | 8Rot | O2 flux per volume | 3010002 | 3011202
3 | 1 | 12 | 3 | 8Rot | Specific flux | 3010003 | 3011203
3 | 1 | 12 | 4 | 8Rot | Flux control ratio | 3010004 | 3011204
3 | 1 | 12 | 5 | 8Rot | Specific flux (mt) | 3010005 | 3011205
3 | 1 | 12 | 6 | 8Rot | FCR (mt: ROX-corr.) | 3010006 | 3011206
3 | 1 | 13 | 1 | 9Ama | O2 concentration | 3010001 | 3011301
3 | 1 | 13 | 2 | 9Ama | O2 flux per volume | 3010002 | 3011302
3 | 1 | 13 | 3 | 9Ama | Specific flux | 3010003 | 3011303
3 | 1 | 13 | 4 | 9Ama | Flux control ratio | 3010004 | 3011304
3 | 1 | 13 | 5 | 9Ama | Specific flux (mt) | 3010005 | 3011305
3 | 1 | 13 | 6 | 9Ama | FCR (mt: ROX-corr.) | 3010006 | 3011306
3 | 1 | 14 | 1 | 10AsTm | O2 concentration | 3010001 | 3011401
3 | 1 | 14 | 2 | 10AsTm | O2 flux per volume | 3010002 | 3011402
3 | 1 | 14 | 3 | 10AsTm | Specific flux | 3010003 | 3011403
3 | 1 | 14 | 4 | 10AsTm | Flux control ratio | 3010004 | 3011404
3 | 1 | 14 | 5 | 10AsTm | Specific flux (mt) | 3010005 | 3011405
3 | 1 | 14 | 6 | 10AsTm | FCR (mt: ROX-corr.) | 3010006 | 3011406
3 | 1 | 15 | 1 | 11Azd | O2 concentration | 3010001 | 3011501
3 | 1 | 15 | 2 | 11Azd | O2 flux per volume | 3010002 | 3011502
3 | 1 | 15 | 3 | 11Azd | Specific flux | 3010003 | 3011503
3 | 1 | 15 | 4 | 11Azd | Flux control ratio | 3010004 | 3011504
3 | 1 | 15 | 5 | 11Azd | Specific flux (mt) | 3010005 | 3011505
3 | 1 | 15 | 6 | 11Azd | FCR (mt: ROX-corr.) | 3010006 | 3011506
4 | 1 | 0 | 1 | 1ce | O2 concentration | 4010001 | 4010001
4 | 1 | 0 | 2 | 1ce | O2 flux per volume | 4010002 | 4010002
4 | 1 | 0 | 3 | 1ce | Specific flux | 4010003 | 4010003
4 | 1 | 0 | 4 | 1ce | Flux control ratio | 4010004 | 4010004
4 | 1 | 0 | 5 | 1ce | Specific flux (mt) | 4010005 | 4010005
4 | 1 | 0 | 6 | 1ce | FCR (mt: ROX-corr.) | 4010006 | 4010006
4 | 1 | 1 | 1 | 1Dig | O2 concentration | 4010001 | 4010101
4 | 1 | 1 | 2 | 1Dig | O2 flux per volume | 4010002 | 4010102
4 | 1 | 1 | 3 | 1Dig | Specific flux | 4010003 | 4010103
4 | 1 | 1 | 4 | 1Dig | Flux control ratio | 4010004 | 4010104
4 | 1 | 1 | 5 | 1Dig | Specific flux (mt) | 4010005 | 4010105
4 | 1 | 1 | 6 | 1Dig | FCR (mt: ROX-corr.) | 4010006 | 4010106
4 | 1 | 2 | 1 | 1D | O2 concentration | 4010001 | 4010201
4 | 1 | 2 | 2 | 1D | O2 flux per volume | 4010002 | 4010202
4 | 1 | 2 | 3 | 1D | Specific flux | 4010003 | 4010203
4 | 1 | 2 | 4 | 1D | Flux control ratio | 4010004 | 4010204
4 | 1 | 2 | 5 | 1D | Specific flux (mt) | 4010005 | 4010205
4 | 1 | 2 | 6 | 1D | FCR (mt: ROX-corr.) | 4010006 | 4010206
4 | 1 | 3 | 1 | 1M.1 | O2 concentration | 4010001 | 4010301
4 | 1 | 3 | 2 | 1M.1 | O2 flux per volume | 4010002 | 4010302
4 | 1 | 3 | 3 | 1M.1 | Specific flux | 4010003 | 4010303
4 | 1 | 3 | 4 | 1M.1 | Flux control ratio | 4010004 | 4010304
4 | 1 | 3 | 5 | 1M.1 | Specific flux (mt) | 4010005 | 4010305
4 | 1 | 3 | 6 | 1M.1 | FCR (mt: ROX-corr.) | 4010006 | 4010306
4 | 1 | 4 | 1 | 2Oct | O2 concentration | 4010001 | 4010401
4 | 1 | 4 | 2 | 2Oct | O2 flux per volume | 4010002 | 4010402
4 | 1 | 4 | 3 | 2Oct | Specific flux | 4010003 | 4010403
4 | 1 | 4 | 4 | 2Oct | Flux control ratio | 4010004 | 4010404
4 | 1 | 4 | 5 | 2Oct | Specific flux (mt) | 4010005 | 4010405
4 | 1 | 4 | 6 | 2Oct | FCR (mt: ROX-corr.) | 4010006 | 4010406
4 | 1 | 5 | 1 | 2c | O2 concentration | 4010001 | 4010501
4 | 1 | 5 | 2 | 2c | O2 flux per volume | 4010002 | 4010502
4 | 1 | 5 | 3 | 2c | Specific flux | 4010003 | 4010503
4 | 1 | 5 | 4 | 2c | Flux control ratio | 4010004 | 4010504
4 | 1 | 5 | 5 | 2c | Specific flux (mt) | 4010005 | 4010505
4 | 1 | 5 | 6 | 2c | FCR (mt: ROX-corr.) | 4010006 | 4010506
4 | 1 | 6 | 1 | 2M2 | O2 concentration | 4010001 | 4010601
4 | 1 | 6 | 2 | 2M2 | O2 flux per volume | 4010002 | 4010602
4 | 1 | 6 | 3 | 2M2 | Specific flux | 4010003 | 4010603
4 | 1 | 6 | 4 | 2M2 | Flux control ratio | 4010004 | 4010604
4 | 1 | 6 | 5 | 2M2 | Specific flux (mt) | 4010005 | 4010605
4 | 1 | 6 | 6 | 2M2 | FCR (mt: ROX-corr.) | 4010006 | 4010606
4 | 1 | 7 | 1 | 3P | O2 concentration | 4010001 | 4010701
4 | 1 | 7 | 2 | 3P | O2 flux per volume | 4010002 | 4010702
4 | 1 | 7 | 3 | 3P | Specific flux | 4010003 | 4010703
4 | 1 | 7 | 4 | 3P | Flux control ratio | 4010004 | 4010704
4 | 1 | 7 | 5 | 3P | Specific flux (mt) | 4010005 | 4010705
4 | 1 | 7 | 6 | 3P | FCR (mt: ROX-corr.) | 4010006 | 4010706
4 | 1 | 8 | 1 | 4G | O2 concentration | 4010001 | 4010801
4 | 1 | 8 | 2 | 4G | O2 flux per volume | 4010002 | 4010802
4 | 1 | 8 | 3 | 4G | Specific flux | 4010003 | 4010803
4 | 1 | 8 | 4 | 4G | Flux control ratio | 4010004 | 4010804
4 | 1 | 8 | 5 | 4G | Specific flux (mt) | 4010005 | 4010805
4 | 1 | 8 | 6 | 4G | FCR (mt: ROX-corr.) | 4010006 | 4010806
4 | 1 | 9 | 1 | 5S | O2 concentration | 4010001 | 4010901
4 | 1 | 9 | 2 | 5S | O2 flux per volume | 4010002 | 4010902
4 | 1 | 9 | 3 | 5S | Specific flux | 4010003 | 4010903
4 | 1 | 9 | 4 | 5S | Flux control ratio | 4010004 | 4010904
4 | 1 | 9 | 5 | 5S | Specific flux (mt) | 4010005 | 4010905
4 | 1 | 9 | 6 | 5S | FCR (mt: ROX-corr.) | 4010006 | 4010906
4 | 1 | 10 | 1 | 6Gp | O2 concentration | 4010001 | 4011001
4 | 1 | 10 | 2 | 6Gp | O2 flux per volume | 4010002 | 4011002
4 | 1 | 10 | 3 | 6Gp | Specific flux | 4010003 | 4011003
4 | 1 | 10 | 4 | 6Gp | Flux control ratio | 4010004 | 4011004
4 | 1 | 10 | 5 | 6Gp | Specific flux (mt) | 4010005 | 4011005
4 | 1 | 10 | 6 | 6Gp | FCR (mt: ROX-corr.) | 4010006 | 4011006
4 | 1 | 11 | 1 | 7U | O2 concentration | 4010001 | 4011101
4 | 1 | 11 | 2 | 7U | O2 flux per volume | 4010002 | 4011102
4 | 1 | 11 | 3 | 7U | Specific flux | 4010003 | 4011103
4 | 1 | 11 | 4 | 7U | Flux control ratio | 4010004 | 4011104
4 | 1 | 11 | 5 | 7U | Specific flux (mt) | 4010005 | 4011105
4 | 1 | 11 | 6 | 7U | FCR (mt: ROX-corr.) | 4010006 | 4011106
4 | 1 | 12 | 1 | 8Rot | O2 concentration | 4010001 | 4011201
4 | 1 | 12 | 2 | 8Rot | O2 flux per volume | 4010002 | 4011202
4 | 1 | 12 | 3 | 8Rot | Specific flux | 4010003 | 4011203
4 | 1 | 12 | 4 | 8Rot | Flux control ratio | 4010004 | 4011204
4 | 1 | 12 | 5 | 8Rot | Specific flux (mt) | 4010005 | 4011205
4 | 1 | 12 | 6 | 8Rot | FCR (mt: ROX-corr.) | 4010006 | 4011206
4 | 1 | 13 | 1 | 9Ama | O2 concentration | 4010001 | 4011301
4 | 1 | 13 | 2 | 9Ama | O2 flux per volume | 4010002 | 4011302
4 | 1 | 13 | 3 | 9Ama | Specific flux | 4010003 | 4011303
4 | 1 | 13 | 4 | 9Ama | Flux control ratio | 4010004 | 4011304
4 | 1 | 13 | 5 | 9Ama | Specific flux (mt) | 4010005 | 4011305
4 | 1 | 13 | 6 | 9Ama | FCR (mt: ROX-corr.) | 4010006 | 4011306
4 | 1 | 14 | 1 | 10AsTm | O2 concentration | 4010001 | 4011401
4 | 1 | 14 | 2 | 10AsTm | O2 flux per volume | 4010002 | 4011402
4 | 1 | 14 | 3 | 10AsTm | Specific flux | 4010003 | 4011403
4 | 1 | 14 | 4 | 10AsTm | Flux control ratio | 4010004 | 4011404
4 | 1 | 14 | 5 | 10AsTm | Specific flux (mt) | 4010005 | 4011405
4 | 1 | 14 | 6 | 10AsTm | FCR (mt: ROX-corr.) | 4010006 | 4011406
4 | 1 | 15 | 1 | 11Azd | O2 concentration | 4010001 | 4011501
4 | 1 | 15 | 2 | 11Azd | O2 flux per volume | 4010002 | 4011502
4 | 1 | 15 | 3 | 11Azd | Specific flux | 4010003 | 4011503
4 | 1 | 15 | 4 | 11Azd | Flux control ratio | 4010004 | 4011504
4 | 1 | 15 | 5 | 11Azd | Specific flux (mt) | 4010005 | 4011505
4 | 1 | 15 | 6 | 11Azd | FCR (mt: ROX-corr.) | 4010006 | 4011506
5 | 1 | 0 | 1 | 1ce | O2 concentration | 5010001 | 5010001
5 | 1 | 0 | 2 | 1ce | O2 flux per volume | 5010002 | 5010002
5 | 1 | 0 | 3 | 1ce | Specific flux | 5010003 | 5010003
5 | 1 | 0 | 4 | 1ce | Flux control ratio | 5010004 | 5010004
5 | 1 | 0 | 5 | 1ce | Specific flux (mt) | 5010005 | 5010005
5 | 1 | 0 | 6 | 1ce | FCR (mt: ROX-corr.) | 5010006 | 5010006
5 | 1 | 1 | 1 | 1Dig | O2 concentration | 5010001 | 5010101
5 | 1 | 1 | 2 | 1Dig | O2 flux per volume | 5010002 | 5010102
5 | 1 | 1 | 3 | 1Dig | Specific flux | 5010003 | 5010103
5 | 1 | 1 | 4 | 1Dig | Flux control ratio | 5010004 | 5010104
5 | 1 | 1 | 5 | 1Dig | Specific flux (mt) | 5010005 | 5010105
5 | 1 | 1 | 6 | 1Dig | FCR (mt: ROX-corr.) | 5010006 | 5010106
5 | 1 | 2 | 1 | 1D | O2 concentration | 5010001 | 5010201
5 | 1 | 2 | 2 | 1D | O2 flux per volume | 5010002 | 5010202
5 | 1 | 2 | 3 | 1D | Specific flux | 5010003 | 5010203
5 | 1 | 2 | 4 | 1D | Flux control ratio | 5010004 | 5010204
5 | 1 | 2 | 5 | 1D | Specific flux (mt) | 5010005 | 5010205
5 | 1 | 2 | 6 | 1D | FCR (mt: ROX-corr.) | 5010006 | 5010206
5 | 1 | 3 | 1 | 1M.1 | O2 concentration | 5010001 | 5010301
5 | 1 | 3 | 2 | 1M.1 | O2 flux per volume | 5010002 | 5010302
5 | 1 | 3 | 3 | 1M.1 | Specific flux | 5010003 | 5010303
5 | 1 | 3 | 4 | 1M.1 | Flux control ratio | 5010004 | 5010304
5 | 1 | 3 | 5 | 1M.1 | Specific flux (mt) | 5010005 | 5010305
5 | 1 | 3 | 6 | 1M.1 | FCR (mt: ROX-corr.) | 5010006 | 5010306
5 | 1 | 4 | 1 | 2Oct | O2 concentration | 5010001 | 5010401
5 | 1 | 4 | 2 | 2Oct | O2 flux per volume | 5010002 | 5010402
5 | 1 | 4 | 3 | 2Oct | Specific flux | 5010003 | 5010403
5 | 1 | 4 | 4 | 2Oct | Flux control ratio | 5010004 | 5010404
5 | 1 | 4 | 5 | 2Oct | Specific flux (mt) | 5010005 | 5010405
5 | 1 | 4 | 6 | 2Oct | FCR (mt: ROX-corr.) | 5010006 | 5010406
5 | 1 | 5 | 1 | 2c | O2 concentration | 5010001 | 5010501
5 | 1 | 5 | 2 | 2c | O2 flux per volume | 5010002 | 5010502
5 | 1 | 5 | 3 | 2c | Specific flux | 5010003 | 5010503
5 | 1 | 5 | 4 | 2c | Flux control ratio | 5010004 | 5010504
5 | 1 | 5 | 5 | 2c | Specific flux (mt) | 5010005 | 5010505
5 | 1 | 5 | 6 | 2c | FCR (mt: ROX-corr.) | 5010006 | 5010506
5 | 1 | 6 | 1 | 2M2 | O2 concentration | 5010001 | 5010601
5 | 1 | 6 | 2 | 2M2 | O2 flux per volume | 5010002 | 5010602
5 | 1 | 6 | 3 | 2M2 | Specific flux | 5010003 | 5010603
5 | 1 | 6 | 4 | 2M2 | Flux control ratio | 5010004 | 5010604
5 | 1 | 6 | 5 | 2M2 | Specific flux (mt) | 5010005 | 5010605
5 | 1 | 6 | 6 | 2M2 | FCR (mt: ROX-corr.) | 5010006 | 5010606
5 | 1 | 7 | 1 | 3P | O2 concentration | 5010001 | 5010701
5 | 1 | 7 | 2 | 3P | O2 flux per volume | 5010002 | 5010702
5 | 1 | 7 | 3 | 3P | Specific flux | 5010003 | 5010703
5 | 1 | 7 | 4 | 3P | Flux control ratio | 5010004 | 5010704
5 | 1 | 7 | 5 | 3P | Specific flux (mt) | 5010005 | 5010705
5 | 1 | 7 | 6 | 3P | FCR (mt: ROX-corr.) | 5010006 | 5010706
5 | 1 | 8 | 1 | 4G | O2 concentration | 5010001 | 5010801
5 | 1 | 8 | 2 | 4G | O2 flux per volume | 5010002 | 5010802
5 | 1 | 8 | 3 | 4G | Specific flux | 5010003 | 5010803
5 | 1 | 8 | 4 | 4G | Flux control ratio | 5010004 | 5010804
5 | 1 | 8 | 5 | 4G | Specific flux (mt) | 5010005 | 5010805
5 | 1 | 8 | 6 | 4G | FCR (mt: ROX-corr.) | 5010006 | 5010806
5 | 1 | 9 | 1 | 5S | O2 concentration | 5010001 | 5010901
5 | 1 | 9 | 2 | 5S | O2 flux per volume | 5010002 | 5010902
5 | 1 | 9 | 3 | 5S | Specific flux | 5010003 | 5010903
5 | 1 | 9 | 4 | 5S | Flux control ratio | 5010004 | 5010904
5 | 1 | 9 | 5 | 5S | Specific flux (mt) | 5010005 | 5010905
5 | 1 | 9 | 6 | 5S | FCR (mt: ROX-corr.) | 5010006 | 5010906
5 | 1 | 10 | 1 | 6Gp | O2 concentration | 5010001 | 5011001
5 | 1 | 10 | 2 | 6Gp | O2 flux per volume | 5010002 | 5011002
5 | 1 | 10 | 3 | 6Gp | Specific flux | 5010003 | 5011003
5 | 1 | 10 | 4 | 6Gp | Flux control ratio | 5010004 | 5011004
5 | 1 | 10 | 5 | 6Gp | Specific flux (mt) | 5010005 | 5011005
5 | 1 | 10 | 6 | 6Gp | FCR (mt: ROX-corr.) | 5010006 | 5011006
5 | 1 | 11 | 1 | 7U | O2 concentration | 5010001 | 5011101
5 | 1 | 11 | 2 | 7U | O2 flux per volume | 5010002 | 5011102
5 | 1 | 11 | 3 | 7U | Specific flux | 5010003 | 5011103
5 | 1 | 11 | 4 | 7U | Flux control ratio | 5010004 | 5011104
5 | 1 | 11 | 5 | 7U | Specific flux (mt) | 5010005 | 5011105
5 | 1 | 11 | 6 | 7U | FCR (mt: ROX-corr.) | 5010006 | 5011106
5 | 1 | 12 | 1 | 8Rot | O2 concentration | 5010001 | 5011201
5 | 1 | 12 | 2 | 8Rot | O2 flux per volume | 5010002 | 5011202
5 | 1 | 12 | 3 | 8Rot | Specific flux | 5010003 | 5011203
5 | 1 | 12 | 4 | 8Rot | Flux control ratio | 5010004 | 5011204
5 | 1 | 12 | 5 | 8Rot | Specific flux (mt) | 5010005 | 5011205
5 | 1 | 12 | 6 | 8Rot | FCR (mt: ROX-corr.) | 5010006 | 5011206
5 | 1 | 13 | 1 | 9Ama | O2 concentration | 5010001 | 5011301
5 | 1 | 13 | 2 | 9Ama | O2 flux per volume | 5010002 | 5011302
5 | 1 | 13 | 3 | 9Ama | Specific flux | 5010003 | 5011303
5 | 1 | 13 | 4 | 9Ama | Flux control ratio | 5010004 | 5011304
5 | 1 | 13 | 5 | 9Ama | Specific flux (mt) | 5010005 | 5011305
5 | 1 | 13 | 6 | 9Ama | FCR (mt: ROX-corr.) | 5010006 | 5011306
5 | 1 | 14 | 1 | 10AsTm | O2 concentration | 5010001 | 5011401
5 | 1 | 14 | 2 | 10AsTm | O2 flux per volume | 5010002 | 5011402
5 | 1 | 14 | 3 | 10AsTm | Specific flux | 5010003 | 5011403
5 | 1 | 14 | 4 | 10AsTm | Flux control ratio | 5010004 | 5011404
5 | 1 | 14 | 5 | 10AsTm | Specific flux (mt) | 5010005 | 5011405
5 | 1 | 14 | 6 | 10AsTm | FCR (mt: ROX-corr.) | 5010006 | 5011406
5 | 1 | 15 | 1 | 11Azd | O2 concentration | 5010001 | 5011501
5 | 1 | 15 | 2 | 11Azd | O2 flux per volume | 5010002 | 5011502
5 | 1 | 15 | 3 | 11Azd | Specific flux | 5010003 | 5011503
5 | 1 | 15 | 4 | 11Azd | Flux control ratio | 5010004 | 5011504
5 | 1 | 15 | 5 | 11Azd | Specific flux (mt) | 5010005 | 5011505
5 | 1 | 15 | 6 | 11Azd | FCR (mt: ROX-corr.) | 5010006 | 5011506
6 | 1 | 0 | 1 | 1ce | O2 concentration | 6010001 | 6010001
6 | 1 | 0 | 2 | 1ce | O2 flux per volume | 6010002 | 6010002
6 | 1 | 0 | 3 | 1ce | Specific flux | 6010003 | 6010003
6 | 1 | 0 | 4 | 1ce | Flux control ratio | 6010004 | 6010004
6 | 1 | 0 | 5 | 1ce | Specific flux (mt) | 6010005 | 6010005
6 | 1 | 0 | 6 | 1ce | FCR (mt: ROX-corr.) | 6010006 | 6010006
6 | 1 | 1 | 1 | 1Dig | O2 concentration | 6010001 | 6010101
6 | 1 | 1 | 2 | 1Dig | O2 flux per volume | 6010002 | 6010102
6 | 1 | 1 | 3 | 1Dig | Specific flux | 6010003 | 6010103
6 | 1 | 1 | 4 | 1Dig | Flux control ratio | 6010004 | 6010104
6 | 1 | 1 | 5 | 1Dig | Specific flux (mt) | 6010005 | 6010105
6 | 1 | 1 | 6 | 1Dig | FCR (mt: ROX-corr.) | 6010006 | 6010106
6 | 1 | 2 | 1 | 1D | O2 concentration | 6010001 | 6010201
6 | 1 | 2 | 2 | 1D | O2 flux per volume | 6010002 | 6010202
6 | 1 | 2 | 3 | 1D | Specific flux | 6010003 | 6010203
6 | 1 | 2 | 4 | 1D | Flux control ratio | 6010004 | 6010204
6 | 1 | 2 | 5 | 1D | Specific flux (mt) | 6010005 | 6010205
6 | 1 | 2 | 6 | 1D | FCR (mt: ROX-corr.) | 6010006 | 6010206
6 | 1 | 3 | 1 | 1M.1 | O2 concentration | 6010001 | 6010301
6 | 1 | 3 | 2 | 1M.1 | O2 flux per volume | 6010002 | 6010302
6 | 1 | 3 | 3 | 1M.1 | Specific flux | 6010003 | 6010303
6 | 1 | 3 | 4 | 1M.1 | Flux control ratio | 6010004 | 6010304
6 | 1 | 3 | 5 | 1M.1 | Specific flux (mt) | 6010005 | 6010305
6 | 1 | 3 | 6 | 1M.1 | FCR (mt: ROX-corr.) | 6010006 | 6010306
6 | 1 | 4 | 1 | 2Oct | O2 concentration | 6010001 | 6010401
6 | 1 | 4 | 2 | 2Oct | O2 flux per volume | 6010002 | 6010402
6 | 1 | 4 | 3 | 2Oct | Specific flux | 6010003 | 6010403
6 | 1 | 4 | 4 | 2Oct | Flux control ratio | 6010004 | 6010404
6 | 1 | 4 | 5 | 2Oct | Specific flux (mt) | 6010005 | 6010405
6 | 1 | 4 | 6 | 2Oct | FCR (mt: ROX-corr.) | 6010006 | 6010406
6 | 1 | 5 | 1 | 2c | O2 concentration | 6010001 | 6010501
6 | 1 | 5 | 2 | 2c | O2 flux per volume | 6010002 | 6010502
6 | 1 | 5 | 3 | 2c | Specific flux | 6010003 | 6010503
6 | 1 | 5 | 4 | 2c | Flux control ratio | 6010004 | 6010504
6 | 1 | 5 | 5 | 2c | Specific flux (mt) | 6010005 | 6010505
6 | 1 | 5 | 6 | 2c | FCR (mt: ROX-corr.) | 6010006 | 6010506
6 | 1 | 6 | 1 | 2M2 | O2 concentration | 6010001 | 6010601
6 | 1 | 6 | 2 | 2M2 | O2 flux per volume | 6010002 | 6010602
6 | 1 | 6 | 3 | 2M2 | Specific flux | 6010003 | 6010603
6 | 1 | 6 | 4 | 2M2 | Flux control ratio | 6010004 | 6010604
6 | 1 | 6 | 5 | 2M2 | Specific flux (mt) | 6010005 | 6010605
6 | 1 | 6 | 6 | 2M2 | FCR (mt: ROX-corr.) | 6010006 | 6010606
6 | 1 | 7 | 1 | 3P | O2 concentration | 6010001 | 6010701
6 | 1 | 7 | 2 | 3P | O2 flux per volume | 6010002 | 6010702
6 | 1 | 7 | 3 | 3P | Specific flux | 6010003 | 6010703
6 | 1 | 7 | 4 | 3P | Flux control ratio | 6010004 | 6010704
6 | 1 | 7 | 5 | 3P | Specific flux (mt) | 6010005 | 6010705
6 | 1 | 7 | 6 | 3P | FCR (mt: ROX-corr.) | 6010006 | 6010706
6 | 1 | 8 | 1 | 4G | O2 concentration | 6010001 | 6010801
6 | 1 | 8 | 2 | 4G | O2 flux per volume | 6010002 | 6010802
6 | 1 | 8 | 3 | 4G | Specific flux | 6010003 | 6010803
6 | 1 | 8 | 4 | 4G | Flux control ratio | 6010004 | 6010804
6 | 1 | 8 | 5 | 4G | Specific flux (mt) | 6010005 | 6010805
6 | 1 | 8 | 6 | 4G | FCR (mt: ROX-corr.) | 6010006 | 6010806
6 | 1 | 9 | 1 | 5S | O2 concentration | 6010001 | 6010901
6 | 1 | 9 | 2 | 5S | O2 flux per volume | 6010002 | 6010902
6 | 1 | 9 | 3 | 5S | Specific flux | 6010003 | 6010903
6 | 1 | 9 | 4 | 5S | Flux control ratio | 6010004 | 6010904
6 | 1 | 9 | 5 | 5S | Specific flux (mt) | 6010005 | 6010905
6 | 1 | 9 | 6 | 5S | FCR (mt: ROX-corr.) | 6010006 | 6010906
6 | 1 | 10 | 1 | 6Gp | O2 concentration | 6010001 | 6011001
6 | 1 | 10 | 2 | 6Gp | O2 flux per volume | 6010002 | 6011002
6 | 1 | 10 | 3 | 6Gp | Specific flux | 6010003 | 6011003
6 | 1 | 10 | 4 | 6Gp | Flux control ratio | 6010004 | 6011004
6 | 1 | 10 | 5 | 6Gp | Specific flux (mt) | 6010005 | 6011005
6 | 1 | 10 | 6 | 6Gp | FCR (mt: ROX-corr.) | 6010006 | 6011006
6 | 1 | 11 | 1 | 7U | O2 concentration | 6010001 | 6011101
6 | 1 | 11 | 2 | 7U | O2 flux per volume | 6010002 | 6011102
6 | 1 | 11 | 3 | 7U | Specific flux | 6010003 | 6011103
6 | 1 | 11 | 4 | 7U | Flux control ratio | 6010004 | 6011104
6 | 1 | 11 | 5 | 7U | Specific flux (mt) | 6010005 | 6011105
6 | 1 | 11 | 6 | 7U | FCR (mt: ROX-corr.) | 6010006 | 6011106
6 | 1 | 12 | 1 | 8Rot | O2 concentration | 6010001 | 6011201
6 | 1 | 12 | 2 | 8Rot | O2 flux per volume | 6010002 | 6011202
6 | 1 | 12 | 3 | 8Rot | Specific flux | 6010003 | 6011203
6 | 1 | 12 | 4 | 8Rot | Flux control ratio | 6010004 | 6011204
6 | 1 | 12 | 5 | 8Rot | Specific flux (mt) | 6010005 | 6011205
6 | 1 | 12 | 6 | 8Rot | FCR (mt: ROX-corr.) | 6010006 | 6011206
6 | 1 | 13 | 1 | 9Ama | O2 concentration | 6010001 | 6011301
6 | 1 | 13 | 2 | 9Ama | O2 flux per volume | 6010002 | 6011302
6 | 1 | 13 | 3 | 9Ama | Specific flux | 6010003 | 6011303
6 | 1 | 13 | 4 | 9Ama | Flux control ratio | 6010004 | 6011304
6 | 1 | 13 | 5 | 9Ama | Specific flux (mt) | 6010005 | 6011305
6 | 1 | 13 | 6 | 9Ama | FCR (mt: ROX-corr.) | 6010006 | 6011306
6 | 1 | 14 | 1 | 10AsTm | O2 concentration | 6010001 | 6011401
6 | 1 | 14 | 2 | 10AsTm | O2 flux per volume | 6010002 | 6011402
6 | 1 | 14 | 3 | 10AsTm | Specific flux | 6010003 | 6011403
6 | 1 | 14 | 4 | 10AsTm | Flux control ratio | 6010004 | 6011404
6 | 1 | 14 | 5 | 10AsTm | Specific flux (mt) | 6010005 | 6011405
6 | 1 | 14 | 6 | 10AsTm | FCR (mt: ROX-corr.) | 6010006 | 6011406
6 | 1 | 15 | 1 | 11Azd | O2 concentration | 6010001 | 6011501
6 | 1 | 15 | 2 | 11Azd | O2 flux per volume | 6010002 | 6011502
6 | 1 | 15 | 3 | 11Azd | Specific flux | 6010003 | 6011503
6 | 1 | 15 | 4 | 11Azd | Flux control ratio | 6010004 | 6011504
6 | 1 | 15 | 5 | 11Azd | Specific flux (mt) | 6010005 | 6011505
6 | 1 | 15 | 6 | 11Azd | FCR (mt: ROX-corr.) | 6010006 | 6011506
7 | 1 | 0 | 1 | 1ce | O2 concentration | 7010001 | 7010001
7 | 1 | 0 | 2 | 1ce | O2 flux per volume | 7010002 | 7010002
7 | 1 | 0 | 3 | 1ce | Specific flux | 7010003 | 7010003
7 | 1 | 0 | 4 | 1ce | Flux control ratio | 7010004 | 7010004
7 | 1 | 0 | 5 | 1ce | Specific flux (mt) | 7010005 | 7010005
7 | 1 | 0 | 6 | 1ce | FCR (mt: ROX-corr.) | 7010006 | 7010006
7 | 1 | 1 | 1 | 1Dig | O2 concentration | 7010001 | 7010101
7 | 1 | 1 | 2 | 1Dig | O2 flux per volume | 7010002 | 7010102
7 | 1 | 1 | 3 | 1Dig | Specific flux | 7010003 | 7010103
7 | 1 | 1 | 4 | 1Dig | Flux control ratio | 7010004 | 7010104
7 | 1 | 1 | 5 | 1Dig | Specific flux (mt) | 7010005 | 7010105
7 | 1 | 1 | 6 | 1Dig | FCR (mt: ROX-corr.) | 7010006 | 7010106
7 | 1 | 2 | 1 | 1D | O2 concentration | 7010001 | 7010201
7 | 1 | 2 | 2 | 1D | O2 flux per volume | 7010002 | 7010202
7 | 1 | 2 | 3 | 1D | Specific flux | 7010003 | 7010203
7 | 1 | 2 | 4 | 1D | Flux control ratio | 7010004 | 7010204
7 | 1 | 2 | 5 | 1D | Specific flux (mt) | 7010005 | 7010205
7 | 1 | 2 | 6 | 1D | FCR (mt: ROX-corr.) | 7010006 | 7010206
7 | 1 | 3 | 1 | 1M.1 | O2 concentration | 7010001 | 7010301
7 | 1 | 3 | 2 | 1M.1 | O2 flux per volume | 7010002 | 7010302
7 | 1 | 3 | 3 | 1M.1 | Specific flux | 7010003 | 7010303
7 | 1 | 3 | 4 | 1M.1 | Flux control ratio | 7010004 | 7010304
7 | 1 | 3 | 5 | 1M.1 | Specific flux (mt) | 7010005 | 7010305
7 | 1 | 3 | 6 | 1M.1 | FCR (mt: ROX-corr.) | 7010006 | 7010306
7 | 1 | 4 | 1 | 2Oct | O2 concentration | 7010001 | 7010401
7 | 1 | 4 | 2 | 2Oct | O2 flux per volume | 7010002 | 7010402
7 | 1 | 4 | 3 | 2Oct | Specific flux | 7010003 | 7010403
7 | 1 | 4 | 4 | 2Oct | Flux control ratio | 7010004 | 7010404
7 | 1 | 4 | 5 | 2Oct | Specific flux (mt) | 7010005 | 7010405
7 | 1 | 4 | 6 | 2Oct | FCR (mt: ROX-corr.) | 7010006 | 7010406
7 | 1 | 5 | 1 | 2c | O2 concentration | 7010001 | 7010501
7 | 1 | 5 | 2 | 2c | O2 flux per volume | 7010002 | 7010502
7 | 1 | 5 | 3 | 2c | Specific flux | 7010003 | 7010503
7 | 1 | 5 | 4 | 2c | Flux control ratio | 7010004 | 7010504
7 | 1 | 5 | 5 | 2c | Specific flux (mt) | 7010005 | 7010505
7 | 1 | 5 | 6 | 2c | FCR (mt: ROX-corr.) | 7010006 | 7010506
7 | 1 | 6 | 1 | 2M2 | O2 concentration | 7010001 | 7010601
7 | 1 | 6 | 2 | 2M2 | O2 flux per volume | 7010002 | 7010602
7 | 1 | 6 | 3 | 2M2 | Specific flux | 7010003 | 7010603
7 | 1 | 6 | 4 | 2M2 | Flux control ratio | 7010004 | 7010604
7 | 1 | 6 | 5 | 2M2 | Specific flux (mt) | 7010005 | 7010605
7 | 1 | 6 | 6 | 2M2 | FCR (mt: ROX-corr.) | 7010006 | 7010606
7 | 1 | 7 | 1 | 3P | O2 concentration | 7010001 | 7010701
7 | 1 | 7 | 2 | 3P | O2 flux per volume | 7010002 | 7010702
7 | 1 | 7 | 3 | 3P | Specific flux | 7010003 | 7010703
7 | 1 | 7 | 4 | 3P | Flux control ratio | 7010004 | 7010704
7 | 1 | 7 | 5 | 3P | Specific flux (mt) | 7010005 | 7010705
7 | 1 | 7 | 6 | 3P | FCR (mt: ROX-corr.) | 7010006 | 7010706
7 | 1 | 8 | 1 | 4G | O2 concentration | 7010001 | 7010801
7 | 1 | 8 | 2 | 4G | O2 flux per volume | 7010002 | 7010802
7 | 1 | 8 | 3 | 4G | Specific flux | 7010003 | 7010803
7 | 1 | 8 | 4 | 4G | Flux control ratio | 7010004 | 7010804
7 | 1 | 8 | 5 | 4G | Specific flux (mt) | 7010005 | 7010805
7 | 1 | 8 | 6 | 4G | FCR (mt: ROX-corr.) | 7010006 | 7010806
7 | 1 | 9 | 1 | 5S | O2 concentration | 7010001 | 7010901
7 | 1 | 9 | 2 | 5S | O2 flux per volume | 7010002 | 7010902
7 | 1 | 9 | 3 | 5S | Specific flux | 7010003 | 7010903
7 | 1 | 9 | 4 | 5S | Flux control ratio | 7010004 | 7010904
7 | 1 | 9 | 5 | 5S | Specific flux (mt) | 7010005 | 7010905
7 | 1 | 9 | 6 | 5S | FCR (mt: ROX-corr.) | 7010006 | 7010906
7 | 1 | 10 | 1 | 6Gp | O2 concentration | 7010001 | 7011001
7 | 1 | 10 | 2 | 6Gp | O2 flux per volume | 7010002 | 7011002
7 | 1 | 10 | 3 | 6Gp | Specific flux | 7010003 | 7011003
7 | 1 | 10 | 4 | 6Gp | Flux control ratio | 7010004 | 7011004
7 | 1 | 10 | 5 | 6Gp | Specific flux (mt) | 7010005 | 7011005
7 | 1 | 10 | 6 | 6Gp | FCR (mt: ROX-corr.) | 7010006 | 7011006
7 | 1 | 11 | 1 | 7U | O2 concentration | 7010001 | 7011101
7 | 1 | 11 | 2 | 7U | O2 flux per volume | 7010002 | 7011102
7 | 1 | 11 | 3 | 7U | Specific flux | 7010003 | 7011103
7 | 1 | 11 | 4 | 7U | Flux control ratio | 7010004 | 7011104
7 | 1 | 11 | 5 | 7U | Specific flux (mt) | 7010005 | 7011105
7 | 1 | 11 | 6 | 7U | FCR (mt: ROX-corr.) | 7010006 | 7011106
7 | 1 | 12 | 1 | 8Rot | O2 concentration | 7010001 | 7011201
7 | 1 | 12 | 2 | 8Rot | O2 flux per volume | 7010002 | 7011202
7 | 1 | 12 | 3 | 8Rot | Specific flux | 7010003 | 7011203
7 | 1 | 12 | 4 | 8Rot | Flux control ratio | 7010004 | 7011204
7 | 1 | 12 | 5 | 8Rot | Specific flux (mt) | 7010005 | 7011205
7 | 1 | 12 | 6 | 8Rot | FCR (mt: ROX-corr.) | 7010006 | 7011206
7 | 1 | 13 | 1 | 9Ama | O2 concentration | 7010001 | 7011301
7 | 1 | 13 | 2 | 9Ama | O2 flux per volume | 7010002 | 7011302
7 | 1 | 13 | 3 | 9Ama | Specific flux | 7010003 | 7011303
7 | 1 | 13 | 4 | 9Ama | Flux control ratio | 7010004 | 7011304
7 | 1 | 13 | 5 | 9Ama | Specific flux (mt) | 7010005 | 7011305
7 | 1 | 13 | 6 | 9Ama | FCR (mt: ROX-corr.) | 7010006 | 7011306
7 | 1 | 14 | 1 | 10AsTm | O2 concentration | 7010001 | 7011401
7 | 1 | 14 | 2 | 10AsTm | O2 flux per volume | 7010002 | 7011402
7 | 1 | 14 | 3 | 10AsTm | Specific flux | 7010003 | 7011403
7 | 1 | 14 | 4 | 10AsTm | Flux control ratio | 7010004 | 7011404
7 | 1 | 14 | 5 | 10AsTm | Specific flux (mt) | 7010005 | 7011405
7 | 1 | 14 | 6 | 10AsTm | FCR (mt: ROX-corr.) | 7010006 | 7011406
7 | 1 | 15 | 1 | 11Azd | O2 concentration | 7010001 | 7011501
7 | 1 | 15 | 2 | 11Azd | O2 flux per volume | 7010002 | 7011502
7 | 1 | 15 | 3 | 11Azd | Specific flux | 7010003 | 7011503
7 | 1 | 15 | 4 | 11Azd | Flux control ratio | 7010004 | 7011504
7 | 1 | 15 | 5 | 11Azd | Specific flux (mt) | 7010005 | 7011505
7 | 1 | 15 | 6 | 11Azd | FCR (mt: ROX-corr.) | 7010006 | 7011506
8 | 1 | 0 | 1 | 1ce | O2 concentration | 8010001 | 8010001
8 | 1 | 0 | 2 | 1ce | O2 flux per volume | 8010002 | 8010002
8 | 1 | 0 | 3 | 1ce | Specific flux | 8010003 | 8010003
8 | 1 | 0 | 4 | 1ce | Flux control ratio | 8010004 | 8010004
8 | 1 | 0 | 5 | 1ce | Specific flux (mt) | 8010005 | 8010005
8 | 1 | 0 | 6 | 1ce | FCR (mt: ROX-corr.) | 8010006 | 8010006
8 | 1 | 1 | 1 | 1Dig | O2 concentration | 8010001 | 8010101
8 | 1 | 1 | 2 | 1Dig | O2 flux per volume | 8010002 | 8010102
8 | 1 | 1 | 3 | 1Dig | Specific flux | 8010003 | 8010103
8 | 1 | 1 | 4 | 1Dig | Flux control ratio | 8010004 | 8010104
8 | 1 | 1 | 5 | 1Dig | Specific flux (mt) | 8010005 | 8010105
8 | 1 | 1 | 6 | 1Dig | FCR (mt: ROX-corr.) | 8010006 | 8010106
8 | 1 | 2 | 1 | 1D | O2 concentration | 8010001 | 8010201
8 | 1 | 2 | 2 | 1D | O2 flux per volume | 8010002 | 8010202
8 | 1 | 2 | 3 | 1D | Specific flux | 8010003 | 8010203
8 | 1 | 2 | 4 | 1D | Flux control ratio | 8010004 | 8010204
8 | 1 | 2 | 5 | 1D | Specific flux (mt) | 8010005 | 8010205
8 | 1 | 2 | 6 | 1D | FCR (mt: ROX-corr.) | 8010006 | 8010206
8 | 1 | 3 | 1 | 1M.1 | O2 concentration | 8010001 | 8010301
8 | 1 | 3 | 2 | 1M.1 | O2 flux per volume | 8010002 | 8010302
8 | 1 | 3 | 3 | 1M.1 | Specific flux | 8010003 | 8010303
8 | 1 | 3 | 4 | 1M.1 | Flux control ratio | 8010004 | 8010304
8 | 1 | 3 | 5 | 1M.1 | Specific flux (mt) | 8010005 | 8010305
8 | 1 | 3 | 6 | 1M.1 | FCR (mt: ROX-corr.) | 8010006 | 8010306
8 | 1 | 4 | 1 | 2Oct | O2 concentration | 8010001 | 8010401
8 | 1 | 4 | 2 | 2Oct | O2 flux per volume | 8010002 | 8010402
8 | 1 | 4 | 3 | 2Oct | Specific flux | 8010003 | 8010403
8 | 1 | 4 | 4 | 2Oct | Flux control ratio | 8010004 | 8010404
8 | 1 | 4 | 5 | 2Oct | Specific flux (mt) | 8010005 | 8010405
8 | 1 | 4 | 6 | 2Oct | FCR (mt: ROX-corr.) | 8010006 | 8010406
8 | 1 | 5 | 1 | 2c | O2 concentration | 8010001 | 8010501
8 | 1 | 5 | 2 | 2c | O2 flux per volume | 8010002 | 8010502
8 | 1 | 5 | 3 | 2c | Specific flux | 8010003 | 8010503
8 | 1 | 5 | 4 | 2c | Flux control ratio | 8010004 | 8010504
8 | 1 | 5 | 5 | 2c | Specific flux (mt) | 8010005 | 8010505
8 | 1 | 5 | 6 | 2c | FCR (mt: ROX-corr.) | 8010006 | 8010506
8 | 1 | 6 | 1 | 2M2 | O2 concentration | 8010001 | 8010601
8 | 1 | 6 | 2 | 2M2 | O2 flux per volume | 8010002 | 8010602
8 | 1 | 6 | 3 | 2M2 | Specific flux | 8010003 | 8010603
8 | 1 | 6 | 4 | 2M2 | Flux control ratio | 8010004 | 8010604
8 | 1 | 6 | 5 | 2M2 | Specific flux (mt) | 8010005 | 8010605
8 | 1 | 6 | 6 | 2M2 | FCR (mt: ROX-corr.) | 8010006 | 8010606
8 | 1 | 7 | 1 | 3P | O2 concentration | 8010001 | 8010701
8 | 1 | 7 | 2 | 3P | O2 flux per volume | 8010002 | 8010702
8 | 1 | 7 | 3 | 3P | Specific flux | 8010003 | 8010703
8 | 1 | 7 | 4 | 3P | Flux control ratio | 8010004 | 8010704
8 | 1 | 7 | 5 | 3P | Specific flux (mt) | 8010005 | 8010705
8 | 1 | 7 | 6 | 3P | FCR (mt: ROX-corr.) | 8010006 | 8010706
8 | 1 | 8 | 1 | 4G | O2 concentration | 8010001 | 8010801
8 | 1 | 8 | 2 | 4G | O2 flux per volume | 8010002 | 8010802
8 | 1 | 8 | 3 | 4G | Specific flux | 8010003 | 8010803
8 | 1 | 8 | 4 | 4G | Flux control ratio | 8010004 | 8010804
8 | 1 | 8 | 5 | 4G | Specific flux (mt) | 8010005 | 8010805
8 | 1 | 8 | 6 | 4G | FCR (mt: ROX-corr.) | 8010006 | 8010806
8 | 1 | 9 | 1 | 5S | O2 concentration | 8010001 | 8010901
8 | 1 | 9 | 2 | 5S | O2 flux per volume | 8010002 | 8010902
8 | 1 | 9 | 3 | 5S | Specific flux | 8010003 | 8010903
8 | 1 | 9 | 4 | 5S | Flux control ratio | 8010004 | 8010904
8 | 1 | 9 | 5 | 5S | Specific flux (mt) | 8010005 | 8010905
8 | 1 | 9 | 6 | 5S | FCR (mt: ROX-corr.) | 8010006 | 8010906
8 | 1 | 10 | 1 | 6Gp | O2 concentration | 8010001 | 8011001
8 | 1 | 10 | 2 | 6Gp | O2 flux per volume | 8010002 | 8011002
8 | 1 | 10 | 3 | 6Gp | Specific flux | 8010003 | 8011003
8 | 1 | 10 | 4 | 6Gp | Flux control ratio | 8010004 | 8011004
8 | 1 | 10 | 5 | 6Gp | Specific flux (mt) | 8010005 | 8011005
8 | 1 | 10 | 6 | 6Gp | FCR (mt: ROX-corr.) | 8010006 | 8011006
8 | 1 | 11 | 1 | 7U | O2 concentration | 8010001 | 8011101
8 | 1 | 11 | 2 | 7U | O2 flux per volume | 8010002 | 8011102
8 | 1 | 11 | 3 | 7U | Specific flux | 8010003 | 8011103
8 | 1 | 11 | 4 | 7U | Flux control ratio | 8010004 | 8011104
8 | 1 | 11 | 5 | 7U | Specific flux (mt) | 8010005 | 8011105
8 | 1 | 11 | 6 | 7U | FCR (mt: ROX-corr.) | 8010006 | 8011106
8 | 1 | 12 | 1 | 8Rot | O2 concentration | 8010001 | 8011201
8 | 1 | 12 | 2 | 8Rot | O2 flux per volume | 8010002 | 8011202
8 | 1 | 12 | 3 | 8Rot | Specific flux | 8010003 | 8011203
8 | 1 | 12 | 4 | 8Rot | Flux control ratio | 8010004 | 8011204
8 | 1 | 12 | 5 | 8Rot | Specific flux (mt) | 8010005 | 8011205
8 | 1 | 12 | 6 | 8Rot | FCR (mt: ROX-corr.) | 8010006 | 8011206
8 | 1 | 13 | 1 | 9Ama | O2 concentration | 8010001 | 8011301
8 | 1 | 13 | 2 | 9Ama | O2 flux per volume | 8010002 | 8011302
8 | 1 | 13 | 3 | 9Ama | Specific flux | 8010003 | 8011303
8 | 1 | 13 | 4 | 9Ama | Flux control ratio | 8010004 | 8011304
8 | 1 | 13 | 5 | 9Ama | Specific flux (mt) | 8010005 | 8011305
8 | 1 | 13 | 6 | 9Ama | FCR (mt: ROX-corr.) | 8010006 | 8011306
8 | 1 | 14 | 1 | 10AsTm | O2 concentration | 8010001 | 8011401
8 | 1 | 14 | 2 | 10AsTm | O2 flux per volume | 8010002 | 8011402
8 | 1 | 14 | 3 | 10AsTm | Specific flux | 8010003 | 8011403
8 | 1 | 14 | 4 | 10AsTm | Flux control ratio | 8010004 | 8011404
8 | 1 | 14 | 5 | 10AsTm | Specific flux (mt) | 8010005 | 8011405
8 | 1 | 14 | 6 | 10AsTm | FCR (mt: ROX-corr.) | 8010006 | 8011406
8 | 1 | 15 | 1 | 11Azd | O2 concentration | 8010001 | 8011501
8 | 1 | 15 | 2 | 11Azd | O2 flux per volume | 8010002 | 8011502
8 | 1 | 15 | 3 | 11Azd | Specific flux | 8010003 | 8011503
8 | 1 | 15 | 4 | 11Azd | Flux control ratio | 8010004 | 8011504
8 | 1 | 15 | 5 | 11Azd | Specific flux (mt) | 8010005 | 8011505
8 | 1 | 15 | 6 | 11Azd | FCR (mt: ROX-corr.) | 8010006 | 8011506
9 | 1 | 0 | 1 | 1ce | O2 concentration | 9010001 | 9010001
9 | 1 | 0 | 2 | 1ce | O2 flux per volume | 9010002 | 9010002
9 | 1 | 0 | 3 | 1ce | Specific flux | 9010003 | 9010003
9 | 1 | 0 | 4 | 1ce | Flux control ratio | 9010004 | 9010004
9 | 1 | 0 | 5 | 1ce | Specific flux (mt) | 9010005 | 9010005
9 | 1 | 0 | 6 | 1ce | FCR (mt: ROX-corr.) | 9010006 | 9010006
9 | 1 | 1 | 1 | 1Dig | O2 concentration | 9010001 | 9010101
9 | 1 | 1 | 2 | 1Dig | O2 flux per volume | 9010002 | 9010102
9 | 1 | 1 | 3 | 1Dig | Specific flux | 9010003 | 9010103
9 | 1 | 1 | 4 | 1Dig | Flux control ratio | 9010004 | 9010104
9 | 1 | 1 | 5 | 1Dig | Specific flux (mt) | 9010005 | 9010105
9 | 1 | 1 | 6 | 1Dig | FCR (mt: ROX-corr.) | 9010006 | 9010106
9 | 1 | 2 | 1 | 1D | O2 concentration | 9010001 | 9010201
9 | 1 | 2 | 2 | 1D | O2 flux per volume | 9010002 | 9010202
9 | 1 | 2 | 3 | 1D | Specific flux | 9010003 | 9010203
9 | 1 | 2 | 4 | 1D | Flux control ratio | 9010004 | 9010204
9 | 1 | 2 | 5 | 1D | Specific flux (mt) | 9010005 | 9010205
9 | 1 | 2 | 6 | 1D | FCR (mt: ROX-corr.) | 9010006 | 9010206
9 | 1 | 3 | 1 | 1M.1 | O2 concentration | 9010001 | 9010301
9 | 1 | 3 | 2 | 1M.1 | O2 flux per volume | 9010002 | 9010302
9 | 1 | 3 | 3 | 1M.1 | Specific flux | 9010003 | 9010303
9 | 1 | 3 | 4 | 1M.1 | Flux control ratio | 9010004 | 9010304
9 | 1 | 3 | 5 | 1M.1 | Specific flux (mt) | 9010005 | 9010305
9 | 1 | 3 | 6 | 1M.1 | FCR (mt: ROX-corr.) | 9010006 | 9010306
9 | 1 | 4 | 1 | 2Oct | O2 concentration | 9010001 | 9010401
9 | 1 | 4 | 2 | 2Oct | O2 flux per volume | 9010002 | 9010402
9 | 1 | 4 | 3 | 2Oct | Specific flux | 9010003 | 9010403
9 | 1 | 4 | 4 | 2Oct | Flux control ratio | 9010004 | 9010404
9 | 1 | 4 | 5 | 2Oct | Specific flux (mt) | 9010005 | 9010405
9 | 1 | 4 | 6 | 2Oct | FCR (mt: ROX-corr.) | 9010006 | 9010406
9 | 1 | 5 | 1 | 2c | O2 concentration | 9010001 | 9010501
9 | 1 | 5 | 2 | 2c | O2 flux per volume | 9010002 | 9010502
9 | 1 | 5 | 3 | 2c | Specific flux | 9010003 | 9010503
9 | 1 | 5 | 4 | 2c | Flux control ratio | 9010004 | 9010504
9 | 1 | 5 | 5 | 2c | Specific flux (mt) | 9010005 | 9010505
9 | 1 | 5 | 6 | 2c | FCR (mt: ROX-corr.) | 9010006 | 9010506
9 | 1 | 6 | 1 | 2M2 | O2 concentration | 9010001 | 9010601
9 | 1 | 6 | 2 | 2M2 | O2 flux per volume | 9010002 | 9010602
9 | 1 | 6 | 3 | 2M2 | Specific flux | 9010003 | 9010603
9 | 1 | 6 | 4 | 2M2 | Flux control ratio | 9010004 | 9010604
9 | 1 | 6 | 5 | 2M2 | Specific flux (mt) | 9010005 | 9010605
9 | 1 | 6 | 6 | 2M2 | FCR (mt: ROX-corr.) | 9010006 | 9010606
9 | 1 | 7 | 1 | 3P | O2 concentration | 9010001 | 9010701
9 | 1 | 7 | 2 | 3P | O2 flux per volume | 9010002 | 9010702
9 | 1 | 7 | 3 | 3P | Specific flux | 9010003 | 9010703
9 | 1 | 7 | 4 | 3P | Flux control ratio | 9010004 | 9010704
9 | 1 | 7 | 5 | 3P | Specific flux (mt) | 9010005 | 9010705
9 | 1 | 7 | 6 | 3P | FCR (mt: ROX-corr.) | 9010006 | 9010706
9 | 1 | 8 | 1 | 4G | O2 concentration | 9010001 | 9010801
9 | 1 | 8 | 2 | 4G | O2 flux per volume | 9010002 | 9010802
9 | 1 | 8 | 3 | 4G | Specific flux | 9010003 | 9010803
9 | 1 | 8 | 4 | 4G | Flux control ratio | 9010004 | 9010804
9 | 1 | 8 | 5 | 4G | Specific flux (mt) | 9010005 | 9010805
9 | 1 | 8 | 6 | 4G | FCR (mt: ROX-corr.) | 9010006 | 9010806
9 | 1 | 9 | 1 | 5S | O2 concentration | 9010001 | 9010901
9 | 1 | 9 | 2 | 5S | O2 flux per volume | 9010002 | 9010902
9 | 1 | 9 | 3 | 5S | Specific flux | 9010003 | 9010903
9 | 1 | 9 | 4 | 5S | Flux control ratio | 9010004 | 9010904
9 | 1 | 9 | 5 | 5S | Specific flux (mt) | 9010005 | 9010905
9 | 1 | 9 | 6 | 5S | FCR (mt: ROX-corr.) | 9010006 | 9010906
9 | 1 | 10 | 1 | 6Gp | O2 concentration | 9010001 | 9011001
9 | 1 | 10 | 2 | 6Gp | O2 flux per volume | 9010002 | 9011002
9 | 1 | 10 | 3 | 6Gp | Specific flux | 9010003 | 9011003
9 | 1 | 10 | 4 | 6Gp | Flux control ratio | 9010004 | 9011004
9 | 1 | 10 | 5 | 6Gp | Specific flux (mt) | 9010005 | 9011005
9 | 1 | 10 | 6 | 6Gp | FCR (mt: ROX-corr.) | 9010006 | 9011006
9 | 1 | 11 | 1 | 7U | O2 concentration | 9010001 | 9011101
9 | 1 | 11 | 2 | 7U | O2 flux per volume | 9010002 | 9011102
9 | 1 | 11 | 3 | 7U | Specific flux | 9010003 | 9011103
9 | 1 | 11 | 4 | 7U | Flux control ratio | 9010004 | 9011104
9 | 1 | 11 | 5 | 7U | Specific flux (mt) | 9010005 | 9011105
9 | 1 | 11 | 6 | 7U | FCR (mt: ROX-corr.) | 9010006 | 9011106
9 | 1 | 12 | 1 | 8Rot | O2 concentration | 9010001 | 9011201
9 | 1 | 12 | 2 | 8Rot | O2 flux per volume | 9010002 | 9011202
9 | 1 | 12 | 3 | 8Rot | Specific flux | 9010003 | 9011203
9 | 1 | 12 | 4 | 8Rot | Flux control ratio | 9010004 | 9011204
9 | 1 | 12 | 5 | 8Rot | Specific flux (mt) | 9010005 | 9011205
9 | 1 | 12 | 6 | 8Rot | FCR (mt: ROX-corr.) | 9010006 | 9011206
9 | 1 | 13 | 1 | 9Ama | O2 concentration | 9010001 | 9011301
9 | 1 | 13 | 2 | 9Ama | O2 flux per volume | 9010002 | 9011302
9 | 1 | 13 | 3 | 9Ama | Specific flux | 9010003 | 9011303
9 | 1 | 13 | 4 | 9Ama | Flux control ratio | 9010004 | 9011304
9 | 1 | 13 | 5 | 9Ama | Specific flux (mt) | 9010005 | 9011305
9 | 1 | 13 | 6 | 9Ama | FCR (mt: ROX-corr.) | 9010006 | 9011306
9 | 1 | 14 | 1 | 10AsTm | O2 concentration | 9010001 | 9011401
9 | 1 | 14 | 2 | 10AsTm | O2 flux per volume | 9010002 | 9011402
9 | 1 | 14 | 3 | 10AsTm | Specific flux | 9010003 | 9011403
9 | 1 | 14 | 4 | 10AsTm | Flux control ratio | 9010004 | 9011404
9 | 1 | 14 | 5 | 10AsTm | Specific flux (mt) | 9010005 | 9011405
9 | 1 | 14 | 6 | 10AsTm | FCR (mt: ROX-corr.) | 9010006 | 9011406
9 | 1 | 15 | 1 | 11Azd | O2 concentration | 9010001 | 9011501
9 | 1 | 15 | 2 | 11Azd | O2 flux per volume | 9010002 | 9011502
9 | 1 | 15 | 3 | 11Azd | Specific flux | 9010003 | 9011503
9 | 1 | 15 | 4 | 11Azd | Flux control ratio | 9010004 | 9011504
9 | 1 | 15 | 5 | 11Azd | Specific flux (mt) | 9010005 | 9011505
9 | 1 | 15 | 6 | 11Azd | FCR (mt: ROX-corr.) | 9010006 | 9011506
10 | 1 | 0 | 1 | 1ce | O2 concentration | 10010001 | 10010001
10 | 1 | 0 | 2 | 1ce | O2 flux per volume | 10010002 | 10010002
10 | 1 | 0 | 3 | 1ce | Specific flux | 10010003 | 10010003
10 | 1 | 0 | 4 | 1ce | Flux control ratio | 10010004 | 10010004
10 | 1 | 0 | 5 | 1ce | Specific flux (mt) | 10010005 | 10010005
10 | 1 | 0 | 6 | 1ce | FCR (mt: ROX-corr.) | 10010006 | 10010006
10 | 1 | 1 | 1 | 1Dig | O2 concentration | 10010001 | 10010101
10 | 1 | 1 | 2 | 1Dig | O2 flux per volume | 10010002 | 10010102
10 | 1 | 1 | 3 | 1Dig | Specific flux | 10010003 | 10010103
10 | 1 | 1 | 4 | 1Dig | Flux control ratio | 10010004 | 10010104
10 | 1 | 1 | 5 | 1Dig | Specific flux (mt) | 10010005 | 10010105
10 | 1 | 1 | 6 | 1Dig | FCR (mt: ROX-corr.) | 10010006 | 10010106
10 | 1 | 2 | 1 | 1D | O2 concentration | 10010001 | 10010201
10 | 1 | 2 | 2 | 1D | O2 flux per volume | 10010002 | 10010202
10 | 1 | 2 | 3 | 1D | Specific flux | 10010003 | 10010203
10 | 1 | 2 | 4 | 1D | Flux control ratio | 10010004 | 10010204
10 | 1 | 2 | 5 | 1D | Specific flux (mt) | 10010005 | 10010205
10 | 1 | 2 | 6 | 1D | FCR (mt: ROX-corr.) | 10010006 | 10010206
10 | 1 | 3 | 1 | 1M.1 | O2 concentration | 10010001 | 10010301
10 | 1 | 3 | 2 | 1M.1 | O2 flux per volume | 10010002 | 10010302
10 | 1 | 3 | 3 | 1M.1 | Specific flux | 10010003 | 10010303
10 | 1 | 3 | 4 | 1M.1 | Flux control ratio | 10010004 | 10010304
10 | 1 | 3 | 5 | 1M.1 | Specific flux (mt) | 10010005 | 10010305
10 | 1 | 3 | 6 | 1M.1 | FCR (mt: ROX-corr.) | 10010006 | 10010306
10 | 1 | 4 | 1 | 2Oct | O2 concentration | 10010001 | 10010401
10 | 1 | 4 | 2 | 2Oct | O2 flux per volume | 10010002 | 10010402
10 | 1 | 4 | 3 | 2Oct | Specific flux | 10010003 | 10010403
10 | 1 | 4 | 4 | 2Oct | Flux control ratio | 10010004 | 10010404
10 | 1 | 4 | 5 | 2Oct | Specific flux (mt) | 10010005 | 10010405
10 | 1 | 4 | 6 | 2Oct | FCR (mt: ROX-corr.) | 10010006 | 10010406
10 | 1 | 5 | 1 | 2c | O2 concentration | 10010001 | 10010501
10 | 1 | 5 | 2 | 2c | O2 flux per volume | 10010002 | 10010502
10 | 1 | 5 | 3 | 2c | Specific flux | 10010003 | 10010503
10 | 1 | 5 | 4 | 2c | Flux control ratio | 10010004 | 10010504
10 | 1 | 5 | 5 | 2c | Specific flux (mt) | 10010005 | 10010505
10 | 1 | 5 | 6 | 2c | FCR (mt: ROX-corr.) | 10010006 | 10010506
10 | 1 | 6 | 1 | 2M2 | O2 concentration | 10010001 | 10010601
10 | 1 | 6 | 2 | 2M2 | O2 flux per volume | 10010002 | 10010602
10 | 1 | 6 | 3 | 2M2 | Specific flux | 10010003 | 10010603
10 | 1 | 6 | 4 | 2M2 | Flux control ratio | 10010004 | 10010604
10 | 1 | 6 | 5 | 2M2 | Specific flux (mt) | 10010005 | 10010605
10 | 1 | 6 | 6 | 2M2 | FCR (mt: ROX-corr.) | 10010006 | 10010606
10 | 1 | 7 | 1 | 3P | O2 concentration | 10010001 | 10010701
10 | 1 | 7 | 2 | 3P | O2 flux per volume | 10010002 | 10010702
10 | 1 | 7 | 3 | 3P | Specific flux | 10010003 | 10010703
10 | 1 | 7 | 4 | 3P | Flux control ratio | 10010004 | 10010704
10 | 1 | 7 | 5 | 3P | Specific flux (mt) | 10010005 | 10010705
10 | 1 | 7 | 6 | 3P | FCR (mt: ROX-corr.) | 10010006 | 10010706
10 | 1 | 8 | 1 | 4G | O2 concentration | 10010001 | 10010801
10 | 1 | 8 | 2 | 4G | O2 flux per volume | 10010002 | 10010802
10 | 1 | 8 | 3 | 4G | Specific flux | 10010003 | 10010803
10 | 1 | 8 | 4 | 4G | Flux control ratio | 10010004 | 10010804
10 | 1 | 8 | 5 | 4G | Specific flux (mt) | 10010005 | 10010805
10 | 1 | 8 | 6 | 4G | FCR (mt: ROX-corr.) | 10010006 | 10010806
10 | 1 | 9 | 1 | 5S | O2 concentration | 10010001 | 10010901
10 | 1 | 9 | 2 | 5S | O2 flux per volume | 10010002 | 10010902
10 | 1 | 9 | 3 | 5S | Specific flux | 10010003 | 10010903
10 | 1 | 9 | 4 | 5S | Flux control ratio | 10010004 | 10010904
10 | 1 | 9 | 5 | 5S | Specific flux (mt) | 10010005 | 10010905
10 | 1 | 9 | 6 | 5S | FCR (mt: ROX-corr.) | 10010006 | 10010906
10 | 1 | 10 | 1 | 6Gp | O2 concentration | 10010001 | 10011001
10 | 1 | 10 | 2 | 6Gp | O2 flux per volume | 10010002 | 10011002
10 | 1 | 10 | 3 | 6Gp | Specific flux | 10010003 | 10011003
10 | 1 | 10 | 4 | 6Gp | Flux control ratio | 10010004 | 10011004
10 | 1 | 10 | 5 | 6Gp | Specific flux (mt) | 10010005 | 10011005
10 | 1 | 10 | 6 | 6Gp | FCR (mt: ROX-corr.) | 10010006 | 10011006
10 | 1 | 11 | 1 | 7U | O2 concentration | 10010001 | 10011101
10 | 1 | 11 | 2 | 7U | O2 flux per volume | 10010002 | 10011102
10 | 1 | 11 | 3 | 7U | Specific flux | 10010003 | 10011103
10 | 1 | 11 | 4 | 7U | Flux control ratio | 10010004 | 10011104
10 | 1 | 11 | 5 | 7U | Specific flux (mt) | 10010005 | 10011105
10 | 1 | 11 | 6 | 7U | FCR (mt: ROX-corr.) | 10010006 | 10011106
10 | 1 | 12 | 1 | 8Rot | O2 concentration | 10010001 | 10011201
10 | 1 | 12 | 2 | 8Rot | O2 flux per volume | 10010002 | 10011202
10 | 1 | 12 | 3 | 8Rot | Specific flux | 10010003 | 10011203
10 | 1 | 12 | 4 | 8Rot | Flux control ratio | 10010004 | 10011204
10 | 1 | 12 | 5 | 8Rot | Specific flux (mt) | 10010005 | 10011205
10 | 1 | 12 | 6 | 8Rot | FCR (mt: ROX-corr.) | 10010006 | 10011206
10 | 1 | 13 | 1 | 9Ama | O2 concentration | 10010001 | 10011301
10 | 1 | 13 | 2 | 9Ama | O2 flux per volume | 10010002 | 10011302
10 | 1 | 13 | 3 | 9Ama | Specific flux | 10010003 | 10011303
10 | 1 | 13 | 4 | 9Ama | Flux control ratio | 10010004 | 10011304
10 | 1 | 13 | 5 | 9Ama | Specific flux (mt) | 10010005 | 10011305
10 | 1 | 13 | 6 | 9Ama | FCR (mt: ROX-corr.) | 10010006 | 10011306
10 | 1 | 14 | 1 | 10AsTm | O2 concentration | 10010001 | 10011401
10 | 1 | 14 | 2 | 10AsTm | O2 flux per volume | 10010002 | 10011402
10 | 1 | 14 | 3 | 10AsTm | Specific flux | 10010003 | 10011403
10 | 1 | 14 | 4 | 10AsTm | Flux control ratio | 10010004 | 10011404
10 | 1 | 14 | 5 | 10AsTm | Specific flux (mt) | 10010005 | 10011405
10 | 1 | 14 | 6 | 10AsTm | FCR (mt: ROX-corr.) | 10010006 | 10011406
10 | 1 | 15 | 1 | 11Azd | O2 concentration | 10010001 | 10011501
10 | 1 | 15 | 2 | 11Azd | O2 flux per volume | 10010002 | 10011502
10 | 1 | 15 | 3 | 11Azd | Specific flux | 10010003 | 10011503
10 | 1 | 15 | 4 | 11Azd | Flux control ratio | 10010004 | 10011504
10 | 1 | 15 | 5 | 11Azd | Specific flux (mt) | 10010005 | 10011505
10 | 1 | 15 | 6 | 11Azd | FCR (mt: ROX-corr.) | 10010006 | 10011506
11 | 1 | 0 | 1 | 1ce | O2 concentration | 11010001 | 11010001
11 | 1 | 0 | 2 | 1ce | O2 flux per volume | 11010002 | 11010002
11 | 1 | 0 | 3 | 1ce | Specific flux | 11010003 | 11010003
11 | 1 | 0 | 4 | 1ce | Flux control ratio | 11010004 | 11010004
11 | 1 | 0 | 5 | 1ce | Specific flux (mt) | 11010005 | 11010005
11 | 1 | 0 | 6 | 1ce | FCR (mt: ROX-corr.) | 11010006 | 11010006
11 | 1 | 1 | 1 | 1Dig | O2 concentration | 11010001 | 11010101
11 | 1 | 1 | 2 | 1Dig | O2 flux per volume | 11010002 | 11010102
11 | 1 | 1 | 3 | 1Dig | Specific flux | 11010003 | 11010103
11 | 1 | 1 | 4 | 1Dig | Flux control ratio | 11010004 | 11010104
11 | 1 | 1 | 5 | 1Dig | Specific flux (mt) | 11010005 | 11010105
11 | 1 | 1 | 6 | 1Dig | FCR (mt: ROX-corr.) | 11010006 | 11010106
11 | 1 | 2 | 1 | 1D | O2 concentration | 11010001 | 11010201
11 | 1 | 2 | 2 | 1D | O2 flux per volume | 11010002 | 11010202
11 | 1 | 2 | 3 | 1D | Specific flux | 11010003 | 11010203
11 | 1 | 2 | 4 | 1D | Flux control ratio | 11010004 | 11010204
11 | 1 | 2 | 5 | 1D | Specific flux (mt) | 11010005 | 11010205
11 | 1 | 2 | 6 | 1D | FCR (mt: ROX-corr.) | 11010006 | 11010206
11 | 1 | 3 | 1 | 1M.1 | O2 concentration | 11010001 | 11010301
11 | 1 | 3 | 2 | 1M.1 | O2 flux per volume | 11010002 | 11010302
11 | 1 | 3 | 3 | 1M.1 | Specific flux | 11010003 | 11010303
11 | 1 | 3 | 4 | 1M.1 | Flux control ratio | 11010004 | 11010304
11 | 1 | 3 | 5 | 1M.1 | Specific flux (mt) | 11010005 | 11010305
11 | 1 | 3 | 6 | 1M.1 | FCR (mt: ROX-corr.) | 11010006 | 11010306
11 | 1 | 4 | 1 | 2Oct | O2 concentration | 11010001 | 11010401
11 | 1 | 4 | 2 | 2Oct | O2 flux per volume | 11010002 | 11010402
11 | 1 | 4 | 3 | 2Oct | Specific flux | 11010003 | 11010403
11 | 1 | 4 | 4 | 2Oct | Flux control ratio | 11010004 | 11010404
11 | 1 | 4 | 5 | 2Oct | Specific flux (mt) | 11010005 | 11010405
11 | 1 | 4 | 6 | 2Oct | FCR (mt: ROX-corr.) | 11010006 | 11010406
11 | 1 | 5 | 1 | 2c | O2 concentration | 11010001 | 11010501
11 | 1 | 5 | 2 | 2c | O2 flux per volume | 11010002 | 11010502
11 | 1 | 5 | 3 | 2c | Specific flux | 11010003 | 11010503
11 | 1 | 5 | 4 | 2c | Flux control ratio | 11010004 | 11010504
11 | 1 | 5 | 5 | 2c | Specific flux (mt) | 11010005 | 11010505
11 | 1 | 5 | 6 | 2c | FCR (mt: ROX-corr.) | 11010006 | 11010506
11 | 1 | 6 | 1 | 2M2 | O2 concentration | 11010001 | 11010601
11 | 1 | 6 | 2 | 2M2 | O2 flux per volume | 11010002 | 11010602
11 | 1 | 6 | 3 | 2M2 | Specific flux | 11010003 | 11010603
11 | 1 | 7 | 4 | 3P | Flux control ratio | 11010004 | 11010704
11 | 1 | 8 | 5 | 4G | Specific flux (mt) | 11010005 | 11010805
11 | 1 | 9 | 6 | 5S | FCR (mt: ROX-corr.) | 11010006 | 11010906
11 | 1 | 10 | 1 | 6Gp | O2 concentration | 11010001 | 11011001
11 | 1 | 11 | 2 | 7U | O2 flux per volume | 11010002 | 11011102
11 | 1 | 12 | 3 | 8Rot | Specific flux | 11010003 | 11011203
11 | 1 | 13 | 4 | 9Ama | Flux control ratio | 11010004 | 11011304
11 | 1 | 14 | 5 | 10AsTm | Specific flux (mt) | 11010005 | 11011405
11 | 1 | 15 | 6 | 11Azd | FCR (mt: ROX-corr.) | 11010006 | 11011506
12 | 1 | 0 | 1 | 1ce | O2 concentration | 12010001 | 12010001
12 | 1 | 1 | 2 | 1Dig | O2 flux per volume | 12010002 | 12010102
12 | 1 | 2 | 3 | 1D | Specific flux | 12010003 | 12010203
12 | 1 | 3 | 4 | 1M.1 | Flux control ratio | 12010004 | 12010304
12 | 1 | 4 | 5 | 2Oct | Specific flux (mt) | 12010005 | 12010405
12 | 1 | 5 | 6 | 2c | FCR (mt: ROX-corr.) | 12010006 | 12010506
12 | 1 | 6 | 1 | 2M2 | O2 concentration | 12010001 | 12010601
12 | 1 | 7 | 2 | 3P | O2 flux per volume | 12010002 | 12010702
12 | 1 | 8 | 3 | 4G | Specific flux | 12010003 | 12010803
12 | 1 | 9 | 4 | 5S | Flux control ratio | 12010004 | 12010904
12 | 1 | 10 | 5 | 6Gp | Specific flux (mt) | 12010005 | 12011005
12 | 1 | 11 | 6 | 7U | FCR (mt: ROX-corr.) | 12010006 | 12011106
12 | 1 | 12 | 1 | 8Rot | O2 concentration | 12010001 | 12011201
12 | 1 | 13 | 2 | 9Ama | O2 flux per volume | 12010002 | 12011302
12 | 1 | 14 | 3 | 10AsTm | Specific flux | 12010003 | 12011403
12 | 1 | 15 | 4 | 11Azd | Flux control ratio | 12010004 | 12011504
13 | 1 | 0 | 5 | 1ce | Specific flux (mt) | 13010005 | 13010005
13 | 1 | 1 | 6 | 1Dig | FCR (mt: ROX-corr.) | 13010006 | 13010106
13 | 1 | 2 | 1 | 1D | O2 concentration | 13010001 | 13010201
13 | 1 | 3 | 2 | 1M.1 | O2 flux per volume | 13010002 | 13010302
13 | 1 | 4 | 3 | 2Oct | Specific flux | 13010003 | 13010403
13 | 1 | 5 | 4 | 2c | Flux control ratio | 13010004 | 13010504
13 | 1 | 6 | 5 | 2M2 | Specific flux (mt) | 13010005 | 13010605
13 | 1 | 7 | 6 | 3P | FCR (mt: ROX-corr.) | 13010006 | 13010706
13 | 1 | 8 | 1 | 4G | O2 concentration | 13010001 | 13010801
13 | 1 | 9 | 2 | 5S | O2 flux per volume | 13010002 | 13010902
13 | 1 | 10 | 3 | 6Gp | Specific flux | 13010003 | 13011003
13 | 1 | 11 | 4 | 7U | Flux control ratio | 13010004 | 13011104
13 | 1 | 12 | 5 | 8Rot | Specific flux (mt) | 13010005 | 13011205
13 | 1 | 13 | 6 | 9Ama | FCR (mt: ROX-corr.) | 13010006 | 13011306
13 | 1 | 14 | 1 | 10AsTm | O2 concentration | 13010001 | 13011401
13 | 1 | 15 | 2 | 11Azd | O2 flux per volume | 13010002 | 13011502
14 | 1 | 0 | 3 | 1ce | Specific flux | 14010003 | 14010003
14 | 1 | 1 | 4 | 1Dig | Flux control ratio | 14010004 | 14010104
14 | 1 | 2 | 5 | 1D | Specific flux (mt) | 14010005 | 14010205
14 | 1 | 3 | 6 | 1M.1 | FCR (mt: ROX-corr.) | 14010006 | 14010306
14 | 1 | 4 | 1 | 2Oct | O2 concentration | 14010001 | 14010401
14 | 1 | 5 | 2 | 2c | O2 flux per volume | 14010002 | 14010502
14 | 1 | 6 | 3 | 2M2 | Specific flux | 14010003 | 14010603
14 | 1 | 7 | 4 | 3P | Flux control ratio | 14010004 | 14010704
14 | 1 | 8 | 5 | 4G | Specific flux (mt) | 14010005 | 14010805
14 | 1 | 9 | 6 | 5S | FCR (mt: ROX-corr.) | 14010006 | 14010906
14 | 1 | 10 | 1 | 6Gp | O2 concentration | 14010001 | 14011001
14 | 1 | 11 | 2 | 7U | O2 flux per volume | 14010002 | 14011102
14 | 1 | 12 | 3 | 8Rot | Specific flux | 14010003 | 14011203
14 | 1 | 13 | 4 | 9Ama | Flux control ratio | 14010004 | 14011304
14 | 1 | 14 | 5 | 10AsTm | Specific flux (mt) | 14010005 | 14011405
14 | 1 | 15 | 6 | 11Azd | FCR (mt: ROX-corr.) | 14010006 | 14011506
15 | 1 | 0 | 1 | 1ce | O2 concentration | 15010001 | 15010001
15 | 1 | 1 | 2 | 1Dig | O2 flux per volume | 15010002 | 15010102
15 | 1 | 2 | 3 | 1D | Specific flux | 15010003 | 15010203
15 | 1 | 3 | 4 | 1M.1 | Flux control ratio | 15010004 | 15010304
15 | 1 | 4 | 5 | 2Oct | Specific flux (mt) | 15010005 | 15010405
15 | 1 | 5 | 6 | 2c | FCR (mt: ROX-corr.) | 15010006 | 15010506
15 | 1 | 6 | 1 | 2M2 | O2 concentration | 15010001 | 15010601
15 | 1 | 7 | 2 | 3P | O2 flux per volume | 15010002 | 15010702
15 | 1 | 8 | 3 | 4G | Specific flux | 15010003 | 15010803
15 | 1 | 9 | 4 | 5S | Flux control ratio | 15010004 | 15010904
15 | 1 | 10 | 5 | 6Gp | Specific flux (mt) | 15010005 | 15011005
15 | 1 | 11 | 6 | 7U | FCR (mt: ROX-corr.) | 15010006 | 15011106
15 | 1 | 12 | 1 | 8Rot | O2 concentration | 15010001 | 15011201
15 | 1 | 13 | 2 | 9Ama | O2 flux per volume | 15010002 | 15011302
15 | 1 | 14 | 3 | 10AsTm | Specific flux | 15010003 | 15011403
15 | 1 | 15 | 4 | 11Azd | Flux control ratio | 15010004 | 15011504
16 | 1 | 0 | 5 | 1ce | Specific flux (mt) | 16010005 | 16010005
16 | 1 | 1 | 6 | 1Dig | FCR (mt: ROX-corr.) | 16010006 | 16010106
16 | 1 | 2 | 1 | 1D | O2 concentration | 16010001 | 16010201
16 | 1 | 3 | 2 | 1M.1 | O2 flux per volume | 16010002 | 16010302
16 | 1 | 4 | 3 | 2Oct | Specific flux | 16010003 | 16010403
16 | 1 | 5 | 4 | 2c | Flux control ratio | 16010004 | 16010504
16 | 1 | 6 | 5 | 2M2 | Specific flux (mt) | 16010005 | 16010605
16 | 1 | 7 | 6 | 3P | FCR (mt: ROX-corr.) | 16010006 | 16010706
16 | 1 | 8 | 1 | 4G | O2 concentration | 16010001 | 16010801
16 | 1 | 9 | 2 | 5S | O2 flux per volume | 16010002 | 16010902
16 | 1 | 10 | 3 | 6Gp | Specific flux | 16010003 | 16011003
16 | 1 | 11 | 4 | 7U | Flux control ratio | 16010004 | 16011104
16 | 1 | 12 | 5 | 8Rot | Specific flux (mt) | 16010005 | 16011205
16 | 1 | 13 | 6 | 9Ama | FCR (mt: ROX-corr.) | 16010006 | 16011306
16 | 1 | 14 | 1 | 10AsTm | O2 concentration | 16010001 | 16011401
16 | 1 | 15 | 2 | 11Azd | O2 flux per volume | 16010002 | 16011502
17 | 1 | 0 | 3 | 1ce | Specific flux | 17010003 | 17010003
17 | 1 | 1 | 4 | 1Dig | Flux control ratio | 17010004 | 17010104
17 | 1 | 2 | 5 | 1D | Specific flux (mt) | 17010005 | 17010205
17 | 1 | 3 | 6 | 1M.1 | FCR (mt: ROX-corr.) | 17010006 | 17010306
17 | 1 | 4 | 1 | 2Oct | O2 concentration | 17010001 | 17010401
17 | 1 | 5 | 2 | 2c | O2 flux per volume | 17010002 | 17010502
17 | 1 | 6 | 3 | 2M2 | Specific flux | 17010003 | 17010603
17 | 1 | 7 | 4 | 3P | Flux control ratio | 17010004 | 17010704
17 | 1 | 8 | 5 | 4G | Specific flux (mt) | 17010005 | 17010805
17 | 1 | 9 | 6 | 5S | FCR (mt: ROX-corr.) | 17010006 | 17010906
17 | 1 | 10 | 1 | 6Gp | O2 concentration | 17010001 | 17011001
17 | 1 | 11 | 2 | 7U | O2 flux per volume | 17010002 | 17011102
17 | 1 | 12 | 3 | 8Rot | Specific flux | 17010003 | 17011203
17 | 1 | 13 | 4 | 9Ama | Flux control ratio | 17010004 | 17011304
17 | 1 | 14 | 5 | 10AsTm | Specific flux (mt) | 17010005 | 17011405
17 | 1 | 15 | 6 | 11Azd | FCR (mt: ROX-corr.) | 17010006 | 17011506
18 | 1 | 0 | 1 | 1ce | O2 concentration | 18010001 | 18010001
18 | 1 | 1 | 2 | 1Dig | O2 flux per volume | 18010002 | 18010102
18 | 1 | 2 | 3 | 1D | Specific flux | 18010003 | 18010203
18 | 1 | 3 | 4 | 1M.1 | Flux control ratio | 18010004 | 18010304
18 | 1 | 4 | 5 | 2Oct | Specific flux (mt) | 18010005 | 18010405
18 | 1 | 5 | 6 | 2c | FCR (mt: ROX-corr.) | 18010006 | 18010506
18 | 1 | 6 | 1 | 2M2 | O2 concentration | 18010001 | 18010601
18 | 1 | 7 | 2 | 3P | O2 flux per volume | 18010002 | 18010702
18 | 1 | 8 | 3 | 4G | Specific flux | 18010003 | 18010803
18 | 1 | 9 | 4 | 5S | Flux control ratio | 18010004 | 18010904
18 | 1 | 10 | 5 | 6Gp | Specific flux (mt) | 18010005 | 18011005
18 | 1 | 11 | 6 | 7U | FCR (mt: ROX-corr.) | 18010006 | 18011106
18 | 1 | 12 | 1 | 8Rot | O2 concentration | 18010001 | 18011201
18 | 1 | 13 | 2 | 9Ama | O2 flux per volume | 18010002 | 18011302
18 | 1 | 14 | 3 | 10AsTm | Specific flux | 18010003 | 18011403
18 | 1 | 15 | 4 | 11Azd | Flux control ratio | 18010004 | 18011504
19 | 1 | 0 | 5 | 1ce | Specific flux (mt) | 19010005 | 19010005
19 | 1 | 1 | 6 | 1Dig | FCR (mt: ROX-corr.) | 19010006 | 19010106
19 | 1 | 2 | 1 | 1D | O2 concentration | 19010001 | 19010201
19 | 1 | 3 | 2 | 1M.1 | O2 flux per volume | 19010002 | 19010302
19 | 1 | 4 | 3 | 2Oct | Specific flux | 19010003 | 19010403
19 | 1 | 5 | 4 | 2c | Flux control ratio | 19010004 | 19010504
19 | 1 | 6 | 5 | 2M2 | Specific flux (mt) | 19010005 | 19010605
19 | 1 | 7 | 6 | 3P | FCR (mt: ROX-corr.) | 19010006 | 19010706
19 | 1 | 8 | 1 | 4G | O2 concentration | 19010001 | 19010801
19 | 1 | 9 | 2 | 5S | O2 flux per volume | 19010002 | 19010902
19 | 1 | 10 | 3 | 6Gp | Specific flux | 19010003 | 19011003
19 | 1 | 11 | 4 | 7U | Flux control ratio | 19010004 | 19011104
19 | 1 | 12 | 5 | 8Rot | Specific flux (mt) | 19010005 | 19011205
19 | 1 | 13 | 6 | 9Ama | FCR (mt: ROX-corr.) | 19010006 | 19011306
19 | 1 | 14 | 1 | 10AsTm | O2 concentration | 19010001 | 19011401
19 | 1 | 15 | 2 | 11Azd | O2 flux per volume | 19010002 | 19011502
20 | 1 | 0 | 3 | 1ce | Specific flux | 20010003 | 20010003
20 | 1 | 1 | 4 | 1Dig | Flux control ratio | 20010004 | 20010104
20 | 1 | 2 | 5 | 1D | Specific flux (mt) | 20010005 | 20010205
20 | 1 | 3 | 6 | 1M.1 | FCR (mt: ROX-corr.) | 20010006 | 20010306
20 | 1 | 4 | 1 | 2Oct | O2 concentration | 20010001 | 20010401
20 | 1 | 5 | 2 | 2c | O2 flux per volume | 20010002 | 20010502
20 | 1 | 6 | 3 | 2M2 | Specific flux | 20010003 | 20010603
20 | 1 | 7 | 4 | 3P | Flux control ratio | 20010004 | 20010704
20 | 1 | 8 | 5 | 4G | Specific flux (mt) | 20010005 | 20010805
20 | 1 | 9 | 6 | 5S | FCR (mt: ROX-corr.) | 20010006 | 20010906
20 | 1 | 10 | 1 | 6Gp | O2 concentration | 20010001 | 20011001
20 | 1 | 11 | 2 | 7U | O2 flux per volume | 20010002 | 20011102
20 | 1 | 12 | 3 | 8Rot | Specific flux | 20010003 | 20011203
20 | 1 | 13 | 4 | 9Ama | Flux control ratio | 20010004 | 20011304
20 | 1 | 14 | 5 | 10AsTm | Specific flux (mt) | 20010005 | 20011405
20 | 1 | 15 | 6 | 11Azd | FCR (mt: ROX-corr.) | 20010006 | 20011506
21 | 1 | 0 | 1 | 1ce | O2 concentration | 21010001 | 21010001
21 | 1 | 1 | 2 | 1Dig | O2 flux per volume | 21010002 | 21010102
21 | 1 | 2 | 3 | 1D | Specific flux | 21010003 | 21010203
21 | 1 | 3 | 4 | 1M.1 | Flux control ratio | 21010004 | 21010304
21 | 1 | 4 | 5 | 2Oct | Specific flux (mt) | 21010005 | 21010405
21 | 1 | 5 | 6 | 2c | FCR (mt: ROX-corr.) | 21010006 | 21010506
21 | 1 | 6 | 1 | 2M2 | O2 concentration | 21010001 | 21010601
21 | 1 | 7 | 2 | 3P | O2 flux per volume | 21010002 | 21010702
21 | 1 | 8 | 3 | 4G | Specific flux | 21010003 | 21010803
21 | 1 | 9 | 4 | 5S | Flux control ratio | 21010004 | 21010904
21 | 1 | 10 | 5 | 6Gp | Specific flux (mt) | 21010005 | 21011005
21 | 1 | 11 | 6 | 7U | FCR (mt: ROX-corr.) | 21010006 | 21011106
21 | 1 | 12 | 1 | 8Rot | O2 concentration | 21010001 | 21011201
21 | 1 | 13 | 2 | 9Ama | O2 flux per volume | 21010002 | 21011302
21 | 1 | 14 | 3 | 10AsTm | Specific flux | 21010003 | 21011403
21 | 1 | 15 | 4 | 11Azd | Flux control ratio | 21010004 | 21011504
22 | 1 | 0 | 5 | 1ce | Specific flux (mt) | 22010005 | 22010005
22 | 1 | 1 | 6 | 1Dig | FCR (mt: ROX-corr.) | 22010006 | 22010106
22 | 1 | 2 | 1 | 1D | O2 concentration | 22010001 | 22010201
22 | 1 | 3 | 2 | 1M.1 | O2 flux per volume | 22010002 | 22010302
22 | 1 | 4 | 3 | 2Oct | Specific flux | 22010003 | 22010403
22 | 1 | 5 | 4 | 2c | Flux control ratio | 22010004 | 22010504
22 | 1 | 6 | 5 | 2M2 | Specific flux (mt) | 22010005 | 22010605
22 | 1 | 7 | 6 | 3P | FCR (mt: ROX-corr.) | 22010006 | 22010706
22 | 1 | 8 | 1 | 4G | O2 concentration | 22010001 | 22010801
22 | 1 | 9 | 2 | 5S | O2 flux per volume | 22010002 | 22010902
22 | 1 | 10 | 3 | 6Gp | Specific flux | 22010003 | 22011003
22 | 1 | 11 | 4 | 7U | Flux control ratio | 22010004 | 22011104
22 | 1 | 12 | 5 | 8Rot | Specific flux (mt) | 22010005 | 22011205
22 | 1 | 13 | 6 | 9Ama | FCR (mt: ROX-corr.) | 22010006 | 22011306
22 | 1 | 14 | 1 | 10AsTm | O2 concentration | 22010001 | 22011401
22 | 1 | 15 | 2 | 11Azd | O2 flux per volume | 22010002 | 22011502
23 | 1 | 0 | 3 | 1ce | Specific flux | 23010003 | 23010003
23 | 1 | 1 | 4 | 1Dig | Flux control ratio | 23010004 | 23010104
23 | 1 | 2 | 5 | 1D | Specific flux (mt) | 23010005 | 23010205
23 | 1 | 3 | 6 | 1M.1 | FCR (mt: ROX-corr.) | 23010006 | 23010306
23 | 1 | 4 | 1 | 2Oct | O2 concentration | 23010001 | 23010401
23 | 1 | 5 | 2 | 2c | O2 flux per volume | 23010002 | 23010502
23 | 1 | 6 | 3 | 2M2 | Specific flux | 23010003 | 23010603
23 | 1 | 7 | 4 | 3P | Flux control ratio | 23010004 | 23010704
23 | 1 | 8 | 5 | 4G | Specific flux (mt) | 23010005 | 23010805
23 | 1 | 9 | 6 | 5S | FCR (mt: ROX-corr.) | 23010006 | 23010906
23 | 1 | 10 | 1 | 6Gp | O2 concentration | 23010001 | 23011001
23 | 1 | 11 | 2 | 7U | O2 flux per volume | 23010002 | 23011102
23 | 1 | 12 | 3 | 8Rot | Specific flux | 23010003 | 23011203
23 | 1 | 13 | 4 | 9Ama | Flux control ratio | 23010004 | 23011304
23 | 1 | 14 | 5 | 10AsTm | Specific flux (mt) | 23010005 | 23011405
23 | 1 | 15 | 6 | 11Azd | FCR (mt: ROX-corr.) | 23010006 | 23011506
24 | 1 | 0 | 1 | 1ce | O2 concentration | 24010001 | 24010001
24 | 1 | 1 | 2 | 1Dig | O2 flux per volume | 24010002 | 24010102
24 | 1 | 2 | 3 | 1D | Specific flux | 24010003 | 24010203
24 | 1 | 3 | 4 | 1M.1 | Flux control ratio | 24010004 | 24010304
24 | 1 | 4 | 5 | 2Oct | Specific flux (mt) | 24010005 | 24010405
24 | 1 | 5 | 6 | 2c | FCR (mt: ROX-corr.) | 24010006 | 24010506
24 | 1 | 6 | 1 | 2M2 | O2 concentration | 24010001 | 24010601
24 | 1 | 7 | 2 | 3P | O2 flux per volume | 24010002 | 24010702
24 | 1 | 8 | 3 | 4G | Specific flux | 24010003 | 24010803
24 | 1 | 9 | 4 | 5S | Flux control ratio | 24010004 | 24010904
24 | 1 | 10 | 5 | 6Gp | Specific flux (mt) | 24010005 | 24011005
24 | 1 | 11 | 6 | 7U | FCR (mt: ROX-corr.) | 24010006 | 24011106
24 | 1 | 12 | 1 | 8Rot | O2 concentration | 24010001 | 24011201
24 | 1 | 13 | 2 | 9Ama | O2 flux per volume | 24010002 | 24011302
24 | 1 | 14 | 3 | 10AsTm | Specific flux | 24010003 | 24011403
24 | 1 | 15 | 4 | 11Azd | Flux control ratio | 24010004 | 24011504
25 | 1 | 0 | 5 | 1ce | Specific flux (mt) | 25010005 | 25010005
25 | 1 | 1 | 6 | 1Dig | FCR (mt: ROX-corr.) | 25010006 | 25010106
25 | 1 | 2 | 1 | 1D | O2 concentration | 25010001 | 25010201
25 | 1 | 3 | 2 | 1M.1 | O2 flux per volume | 25010002 | 25010302
25 | 1 | 4 | 3 | 2Oct | Specific flux | 25010003 | 25010403
25 | 1 | 5 | 4 | 2c | Flux control ratio | 25010004 | 25010504
25 | 1 | 6 | 5 | 2M2 | Specific flux (mt) | 25010005 | 25010605
25 | 1 | 7 | 6 | 3P | FCR (mt: ROX-corr.) | 25010006 | 25010706
25 | 1 | 8 | 1 | 4G | O2 concentration | 25010001 | 25010801
25 | 1 | 9 | 2 | 5S | O2 flux per volume | 25010002 | 25010902
25 | 1 | 10 | 3 | 6Gp | Specific flux | 25010003 | 25011003
25 | 1 | 11 | 4 | 7U | Flux control ratio | 25010004 | 25011104
25 | 1 | 12 | 5 | 8Rot | Specific flux (mt) | 25010005 | 25011205
25 | 1 | 13 | 6 | 9Ama | FCR (mt: ROX-corr.) | 25010006 | 25011306
25 | 1 | 14 | 1 | 10AsTm | O2 concentration | 25010001 | 25011401
25 | 1 | 15 | 2 | 11Azd | O2 flux per volume | 25010002 | 25011502
26 | 1 | 0 | 3 | 1ce | Specific flux | 26010003 | 26010003
26 | 1 | 1 | 4 | 1Dig | Flux control ratio | 26010004 | 26010104
26 | 1 | 2 | 5 | 1D | Specific flux (mt) | 26010005 | 26010205
26 | 1 | 3 | 6 | 1M.1 | FCR (mt: ROX-corr.) | 26010006 | 26010306
26 | 1 | 4 | 1 | 2Oct | O2 concentration | 26010001 | 26010401
26 | 1 | 5 | 2 | 2c | O2 flux per volume | 26010002 | 26010502
26 | 1 | 6 | 3 | 2M2 | Specific flux | 26010003 | 26010603
26 | 1 | 7 | 4 | 3P | Flux control ratio | 26010004 | 26010704
26 | 1 | 8 | 5 | 4G | Specific flux (mt) | 26010005 | 26010805
26 | 1 | 9 | 6 | 5S | FCR (mt: ROX-corr.) | 26010006 | 26010906
26 | 1 | 10 | 1 | 6Gp | O2 concentration | 26010001 | 26011001
26 | 1 | 11 | 2 | 7U | O2 flux per volume | 26010002 | 26011102
26 | 1 | 12 | 3 | 8Rot | Specific flux | 26010003 | 26011203
26 | 1 | 13 | 4 | 9Ama | Flux control ratio | 26010004 | 26011304
26 | 1 | 14 | 5 | 10AsTm | Specific flux (mt) | 26010005 | 26011405
26 | 1 | 15 | 6 | 11Azd | FCR (mt: ROX-corr.) | 26010006 | 26011506
27 | 1 | 0 | 1 | 1ce | O2 concentration | 27010001 | 27010001
27 | 1 | 1 | 2 | 1Dig | O2 flux per volume | 27010002 | 27010102
27 | 1 | 2 | 3 | 1D | Specific flux | 27010003 | 27010203
27 | 1 | 3 | 4 | 1M.1 | Flux control ratio | 27010004 | 27010304
27 | 1 | 4 | 5 | 2Oct | Specific flux (mt) | 27010005 | 27010405
27 | 1 | 5 | 6 | 2c | FCR (mt: ROX-corr.) | 27010006 | 27010506
27 | 1 | 6 | 1 | 2M2 | O2 concentration | 27010001 | 27010601
27 | 1 | 7 | 2 | 3P | O2 flux per volume | 27010002 | 27010702
27 | 1 | 8 | 3 | 4G | Specific flux | 27010003 | 27010803
27 | 1 | 9 | 4 | 5S | Flux control ratio | 27010004 | 27010904
27 | 1 | 10 | 5 | 6Gp | Specific flux (mt) | 27010005 | 27011005
27 | 1 | 11 | 6 | 7U | FCR (mt: ROX-corr.) | 27010006 | 27011106
27 | 1 | 12 | 1 | 8Rot | O2 concentration | 27010001 | 27011201
27 | 1 | 13 | 2 | 9Ama | O2 flux per volume | 27010002 | 27011302
27 | 1 | 14 | 3 | 10AsTm | Specific flux | 27010003 | 27011403
27 | 1 | 15 | 4 | 11Azd | Flux control ratio | 27010004 | 27011504
28 | 1 | 0 | 5 | 1ce | Specific flux (mt) | 28010005 | 28010005
28 | 1 | 1 | 6 | 1Dig | FCR (mt: ROX-corr.) | 28010006 | 28010106
28 | 1 | 2 | 1 | 1D | O2 concentration | 28010001 | 28010201
28 | 1 | 3 | 2 | 1M.1 | O2 flux per volume | 28010002 | 28010302
28 | 1 | 4 | 3 | 2Oct | Specific flux | 28010003 | 28010403
28 | 1 | 5 | 4 | 2c | Flux control ratio | 28010004 | 28010504
28 | 1 | 6 | 5 | 2M2 | Specific flux (mt) | 28010005 | 28010605
28 | 1 | 7 | 6 | 3P | FCR (mt: ROX-corr.) | 28010006 | 28010706
28 | 1 | 8 | 1 | 4G | O2 concentration | 28010001 | 28010801
28 | 1 | 9 | 2 | 5S | O2 flux per volume | 28010002 | 28010902
28 | 1 | 10 | 3 | 6Gp | Specific flux | 28010003 | 28011003
28 | 1 | 11 | 4 | 7U | Flux control ratio | 28010004 | 28011104
28 | 1 | 12 | 5 | 8Rot | Specific flux (mt) | 28010005 | 28011205
28 | 1 | 13 | 6 | 9Ama | FCR (mt: ROX-corr.) | 28010006 | 28011306
28 | 1 | 14 | 1 | 10AsTm | O2 concentration | 28010001 | 28011401
28 | 1 | 15 | 2 | 11Azd | O2 flux per volume | 28010002 | 28011502
29 | 1 | 0 | 3 | 1ce | Specific flux | 29010003 | 29010003
29 | 1 | 1 | 4 | 1Dig | Flux control ratio | 29010004 | 29010104
29 | 1 | 2 | 5 | 1D | Specific flux (mt) | 29010005 | 29010205
29 | 1 | 3 | 6 | 1M.1 | FCR (mt: ROX-corr.) | 29010006 | 29010306
29 | 1 | 4 | 1 | 2Oct | O2 concentration | 29010001 | 29010401
29 | 1 | 5 | 2 | 2c | O2 flux per volume | 29010002 | 29010502
29 | 1 | 6 | 3 | 2M2 | Specific flux | 29010003 | 29010603
29 | 1 | 7 | 4 | 3P | Flux control ratio | 29010004 | 29010704
29 | 1 | 8 | 5 | 4G | Specific flux (mt) | 29010005 | 29010805
29 | 1 | 9 | 6 | 5S | FCR (mt: ROX-corr.) | 29010006 | 29010906
29 | 1 | 10 | 1 | 6Gp | O2 concentration | 29010001 | 29011001
29 | 1 | 11 | 2 | 7U | O2 flux per volume | 29010002 | 29011102
29 | 1 | 12 | 3 | 8Rot | Specific flux | 29010003 | 29011203
29 | 1 | 13 | 4 | 9Ama | Flux control ratio | 29010004 | 29011304
29 | 1 | 14 | 5 | 10AsTm | Specific flux (mt) | 29010005 | 29011405
29 | 1 | 15 | 6 | 11Azd | FCR (mt: ROX-corr.) | 29010006 | 29011506
30 | 1 | 0 | 1 | 1ce | O2 concentration | 30010001 | 30010001
30 | 1 | 1 | 2 | 1Dig | O2 flux per volume | 30010002 | 30010102
30 | 1 | 2 | 3 | 1D | Specific flux | 30010003 | 30010203
30 | 1 | 3 | 4 | 1M.1 | Flux control ratio | 30010004 | 30010304
30 | 1 | 4 | 5 | 2Oct | Specific flux (mt) | 30010005 | 30010405
30 | 1 | 5 | 6 | 2c | FCR (mt: ROX-corr.) | 30010006 | 30010506
30 | 1 | 6 | 1 | 2M2 | O2 concentration | 30010001 | 30010601
30 | 1 | 7 | 2 | 3P | O2 flux per volume | 30010002 | 30010702
30 | 1 | 8 | 3 | 4G | Specific flux | 30010003 | 30010803
30 | 1 | 9 | 4 | 5S | Flux control ratio | 30010004 | 30010904
30 | 1 | 10 | 5 | 6Gp | Specific flux (mt) | 30010005 | 30011005
30 | 1 | 11 | 6 | 7U | FCR (mt: ROX-corr.) | 30010006 | 30011106
30 | 1 | 12 | 1 | 8Rot | O2 concentration | 30010001 | 30011201
30 | 1 | 13 | 2 | 9Ama | O2 flux per volume | 30010002 | 30011302
30 | 1 | 14 | 3 | 10AsTm | Specific flux | 30010003 | 30011403
30 | 1 | 15 | 4 | 11Azd | Flux control ratio | 30010004 | 30011504
31 | 1 | 0 | 5 | 1ce | Specific flux (mt) | 31010005 | 31010005
31 | 1 | 1 | 6 | 1Dig | FCR (mt: ROX-corr.) | 31010006 | 31010106
31 | 1 | 2 | 1 | 1D | O2 concentration | 31010001 | 31010201
31 | 1 | 3 | 2 | 1M.1 | O2 flux per volume | 31010002 | 31010302
31 | 1 | 4 | 3 | 2Oct | Specific flux | 31010003 | 31010403
31 | 1 | 5 | 4 | 2c | Flux control ratio | 31010004 | 31010504
31 | 1 | 6 | 5 | 2M2 | Specific flux (mt) | 31010005 | 31010605
31 | 1 | 7 | 6 | 3P | FCR (mt: ROX-corr.) | 31010006 | 31010706
31 | 1 | 8 | 1 | 4G | O2 concentration | 31010001 | 31010801
31 | 1 | 9 | 2 | 5S | O2 flux per volume | 31010002 | 31010902
31 | 1 | 10 | 3 | 6Gp | Specific flux | 31010003 | 31011003
31 | 1 | 11 | 4 | 7U | Flux control ratio | 31010004 | 31011104
31 | 1 | 12 | 5 | 8Rot | Specific flux (mt) | 31010005 | 31011205
31 | 1 | 13 | 6 | 9Ama | FCR (mt: ROX-corr.) | 31010006 | 31011306
31 | 1 | 14 | 1 | 10AsTm | O2 concentration | 31010001 | 31011401
31 | 1 | 15 | 2 | 11Azd | O2 flux per volume | 31010002 | 31011502
32 | 1 | 0 | 3 | 1ce | Specific flux | 32010003 | 32010003
32 | 1 | 1 | 4 | 1Dig | Flux control ratio | 32010004 | 32010104
32 | 1 | 2 | 5 | 1D | Specific flux (mt) | 32010005 | 32010205
32 | 1 | 3 | 6 | 1M.1 | FCR (mt: ROX-corr.) | 32010006 | 32010306
32 | 1 | 4 | 1 | 2Oct | O2 concentration | 32010001 | 32010401
32 | 1 | 5 | 2 | 2c | O2 flux per volume | 32010002 | 32010502
32 | 1 | 6 | 3 | 2M2 | Specific flux | 32010003 | 32010603
32 | 1 | 7 | 4 | 3P | Flux control ratio | 32010004 | 32010704
32 | 1 | 8 | 5 | 4G | Specific flux (mt) | 32010005 | 32010805
32 | 1 | 9 | 6 | 5S | FCR (mt: ROX-corr.) | 32010006 | 32010906
32 | 1 | 10 | 1 | 6Gp | O2 concentration | 32010001 | 32011001
32 | 1 | 11 | 2 | 7U | O2 flux per volume | 32010002 | 32011102
32 | 1 | 12 | 3 | 8Rot | Specific flux | 32010003 | 32011203
32 | 1 | 13 | 4 | 9Ama | Flux control ratio | 32010004 | 32011304
32 | 1 | 14 | 5 | 10AsTm | Specific flux (mt) | 32010005 | 32011405
32 | 1 | 15 | 6 | 11Azd | FCR (mt: ROX-corr.) | 32010006 | 32011506
33 | 1 | 0 | 1 | 1ce | O2 concentration | 33010001 | 33010001
33 | 1 | 1 | 2 | 1Dig | O2 flux per volume | 33010002 | 33010102
33 | 1 | 2 | 3 | 1D | Specific flux | 33010003 | 33010203
33 | 1 | 3 | 4 | 1M.1 | Flux control ratio | 33010004 | 33010304
33 | 1 | 4 | 5 | 2Oct | Specific flux (mt) | 33010005 | 33010405
33 | 1 | 5 | 6 | 2c | FCR (mt: ROX-corr.) | 33010006 | 33010506
33 | 1 | 6 | 1 | 2M2 | O2 concentration | 33010001 | 33010601
33 | 1 | 7 | 2 | 3P | O2 flux per volume | 33010002 | 33010702
33 | 1 | 8 | 3 | 4G | Specific flux | 33010003 | 33010803
33 | 1 | 9 | 4 | 5S | Flux control ratio | 33010004 | 33010904
33 | 1 | 10 | 5 | 6Gp | Specific flux (mt) | 33010005 | 33011005
33 | 1 | 11 | 6 | 7U | FCR (mt: ROX-corr.) | 33010006 | 33011106
33 | 1 | 12 | 1 | 8Rot | O2 concentration | 33010001 | 33011201
33 | 1 | 13 | 2 | 9Ama | O2 flux per volume | 33010002 | 33011302
33 | 1 | 14 | 3 | 10AsTm | Specific flux | 33010003 | 33011403
33 | 1 | 15 | 4 | 11Azd | Flux control ratio | 33010004 | 33011504
34 | 1 | 0 | 5 | 1ce | Specific flux (mt) | 34010005 | 34010005
34 | 1 | 1 | 6 | 1Dig | FCR (mt: ROX-corr.) | 34010006 | 34010106
34 | 1 | 2 | 1 | 1D | O2 concentration | 34010001 | 34010201
34 | 1 | 3 | 2 | 1M.1 | O2 flux per volume | 34010002 | 34010302
34 | 1 | 4 | 3 | 2Oct | Specific flux | 34010003 | 34010403
34 | 1 | 5 | 4 | 2c | Flux control ratio | 34010004 | 34010504
34 | 1 | 6 | 5 | 2M2 | Specific flux (mt) | 34010005 | 34010605
34 | 1 | 7 | 6 | 3P | FCR (mt: ROX-corr.) | 34010006 | 34010706
34 | 1 | 8 | 1 | 4G | O2 concentration | 34010001 | 34010801
34 | 1 | 9 | 2 | 5S | O2 flux per volume | 34010002 | 34010902
34 | 1 | 10 | 3 | 6Gp | Specific flux | 34010003 | 34011003
34 | 1 | 11 | 4 | 7U | Flux control ratio | 34010004 | 34011104
34 | 1 | 12 | 5 | 8Rot | Specific flux (mt) | 34010005 | 34011205
34 | 1 | 13 | 6 | 9Ama | FCR (mt: ROX-corr.) | 34010006 | 34011306
34 | 1 | 14 | 1 | 10AsTm | O2 concentration | 34010001 | 34011401
34 | 1 | 15 | 2 | 11Azd | O2 flux per volume | 34010002 | 34011502
35 | 1 | 0 | 3 | 1ce | Specific flux | 35010003 | 35010003
35 | 1 | 1 | 4 | 1Dig | Flux control ratio | 35010004 | 35010104
35 | 1 | 2 | 5 | 1D | Specific flux (mt) | 35010005 | 35010205
35 | 1 | 3 | 6 | 1M.1 | FCR (mt: ROX-corr.) | 35010006 | 35010306
35 | 1 | 4 | 1 | 2Oct | O2 concentration | 35010001 | 35010401
35 | 1 | 5 | 2 | 2c | O2 flux per volume | 35010002 | 35010502
35 | 1 | 6 | 3 | 2M2 | Specific flux | 35010003 | 35010603
35 | 1 | 7 | 4 | 3P | Flux control ratio | 35010004 | 35010704
35 | 1 | 8 | 5 | 4G | Specific flux (mt) | 35010005 | 35010805
35 | 1 | 9 | 6 | 5S | FCR (mt: ROX-corr.) | 35010006 | 35010906
35 | 1 | 10 | 1 | 6Gp | O2 concentration | 35010001 | 35011001
35 | 1 | 11 | 2 | 7U | O2 flux per volume | 35010002 | 35011102
35 | 1 | 12 | 3 | 8Rot | Specific flux | 35010003 | 35011203
35 | 1 | 13 | 4 | 9Ama | Flux control ratio | 35010004 | 35011304
35 | 1 | 14 | 5 | 10AsTm | Specific flux (mt) | 35010005 | 35011405
35 | 1 | 15 | 6 | 11Azd | FCR (mt: ROX-corr.) | 35010006 | 35011506
36 | 1 | 0 | 1 | 1ce | O2 concentration | 36010001 | 36010001
36 | 1 | 1 | 2 | 1Dig | O2 flux per volume | 36010002 | 36010102
36 | 1 | 2 | 3 | 1D | Specific flux | 36010003 | 36010203
36 | 1 | 3 | 4 | 1M.1 | Flux control ratio | 36010004 | 36010304
36 | 1 | 4 | 5 | 2Oct | Specific flux (mt) | 36010005 | 36010405
36 | 1 | 5 | 6 | 2c | FCR (mt: ROX-corr.) | 36010006 | 36010506
36 | 1 | 6 | 1 | 2M2 | O2 concentration | 36010001 | 36010601
36 | 1 | 7 | 2 | 3P | O2 flux per volume | 36010002 | 36010702
36 | 1 | 8 | 3 | 4G | Specific flux | 36010003 | 36010803
36 | 1 | 9 | 4 | 5S | Flux control ratio | 36010004 | 36010904
36 | 1 | 10 | 5 | 6Gp | Specific flux (mt) | 36010005 | 36011005
36 | 1 | 11 | 6 | 7U | FCR (mt: ROX-corr.) | 36010006 | 36011106
36 | 1 | 12 | 1 | 8Rot | O2 concentration | 36010001 | 36011201
36 | 1 | 13 | 2 | 9Ama | O2 flux per volume | 36010002 | 36011302
36 | 1 | 14 | 3 | 10AsTm | Specific flux | 36010003 | 36011403
36 | 1 | 15 | 4 | 11Azd | Flux control ratio | 36010004 | 36011504
37 | 1 | 0 | 5 | 1ce | Specific flux (mt) | 37010005 | 37010005
37 | 1 | 1 | 6 | 1Dig | FCR (mt: ROX-corr.) | 37010006 | 37010106
37 | 1 | 2 | 1 | 1D | O2 concentration | 37010001 | 37010201
37 | 1 | 3 | 2 | 1M.1 | O2 flux per volume | 37010002 | 37010302
37 | 1 | 4 | 3 | 2Oct | Specific flux | 37010003 | 37010403
37 | 1 | 5 | 4 | 2c | Flux control ratio | 37010004 | 37010504
37 | 1 | 6 | 5 | 2M2 | Specific flux (mt) | 37010005 | 37010605
37 | 1 | 7 | 6 | 3P | FCR (mt: ROX-corr.) | 37010006 | 37010706
37 | 1 | 8 | 1 | 4G | O2 concentration | 37010001 | 37010801
37 | 1 | 9 | 2 | 5S | O2 flux per volume | 37010002 | 37010902
37 | 1 | 10 | 3 | 6Gp | Specific flux | 37010003 | 37011003
37 | 1 | 11 | 4 | 7U | Flux control ratio | 37010004 | 37011104
37 | 1 | 12 | 5 | 8Rot | Specific flux (mt) | 37010005 | 37011205
37 | 1 | 13 | 6 | 9Ama | FCR (mt: ROX-corr.) | 37010006 | 37011306
37 | 1 | 14 | 1 | 10AsTm | O2 concentration | 37010001 | 37011401
37 | 1 | 15 | 2 | 11Azd | O2 flux per volume | 37010002 | 37011502
38 | 1 | 0 | 3 | 1ce | Specific flux | 38010003 | 38010003
38 | 1 | 1 | 4 | 1Dig | Flux control ratio | 38010004 | 38010104
38 | 1 | 2 | 5 | 1D | Specific flux (mt) | 38010005 | 38010205
38 | 1 | 3 | 6 | 1M.1 | FCR (mt: ROX-corr.) | 38010006 | 38010306
38 | 1 | 4 | 1 | 2Oct | O2 concentration | 38010001 | 38010401
38 | 1 | 5 | 2 | 2c | O2 flux per volume | 38010002 | 38010502
38 | 1 | 6 | 3 | 2M2 | Specific flux | 38010003 | 38010603
38 | 1 | 7 | 4 | 3P | Flux control ratio | 38010004 | 38010704
38 | 1 | 8 | 5 | 4G | Specific flux (mt) | 38010005 | 38010805
38 | 1 | 9 | 6 | 5S | FCR (mt: ROX-corr.) | 38010006 | 38010906
38 | 1 | 10 | 1 | 6Gp | O2 concentration | 38010001 | 38011001
38 | 1 | 11 | 2 | 7U | O2 flux per volume | 38010002 | 38011102
38 | 1 | 12 | 3 | 8Rot | Specific flux | 38010003 | 38011203
38 | 1 | 13 | 4 | 9Ama | Flux control ratio | 38010004 | 38011304
38 | 1 | 14 | 5 | 10AsTm | Specific flux (mt) | 38010005 | 38011405
38 | 1 | 15 | 6 | 11Azd | FCR (mt: ROX-corr.) | 38010006 | 38011506
39 | 1 | 0 | 1 | 1ce | O2 concentration | 39010001 | 39010001
39 | 1 | 1 | 2 | 1Dig | O2 flux per volume | 39010002 | 39010102
39 | 1 | 2 | 3 | 1D | Specific flux | 39010003 | 39010203
39 | 1 | 3 | 4 | 1M.1 | Flux control ratio | 39010004 | 39010304
39 | 1 | 4 | 5 | 2Oct | Specific flux (mt) | 39010005 | 39010405
39 | 1 | 5 | 6 | 2c | FCR (mt: ROX-corr.) | 39010006 | 39010506
39 | 1 | 6 | 1 | 2M2 | O2 concentration | 39010001 | 39010601
39 | 1 | 7 | 2 | 3P | O2 flux per volume | 39010002 | 39010702
39 | 1 | 8 | 3 | 4G | Specific flux | 39010003 | 39010803
39 | 1 | 9 | 4 | 5S | Flux control ratio | 39010004 | 39010904
39 | 1 | 10 | 5 | 6Gp | Specific flux (mt) | 39010005 | 39011005
39 | 1 | 11 | 6 | 7U | FCR (mt: ROX-corr.) | 39010006 | 39011106
39 | 1 | 12 | 1 | 8Rot | O2 concentration | 39010001 | 39011201
39 | 1 | 13 | 2 | 9Ama | O2 flux per volume | 39010002 | 39011302
39 | 1 | 14 | 3 | 10AsTm | Specific flux | 39010003 | 39011403
39 | 1 | 15 | 4 | 11Azd | Flux control ratio | 39010004 | 39011504
40 | 1 | 0 | 5 | 1ce | Specific flux (mt) | 40010005 | 40010005
40 | 1 | 1 | 6 | 1Dig | FCR (mt: ROX-corr.) | 40010006 | 40010106
40 | 1 | 2 | 1 | 1D | O2 concentration | 40010001 | 40010201
40 | 1 | 3 | 2 | 1M.1 | O2 flux per volume | 40010002 | 40010302
40 | 1 | 4 | 3 | 2Oct | Specific flux | 40010003 | 40010403
40 | 1 | 5 | 4 | 2c | Flux control ratio | 40010004 | 40010504
40 | 1 | 6 | 5 | 2M2 | Specific flux (mt) | 40010005 | 40010605
40 | 1 | 7 | 6 | 3P | FCR (mt: ROX-corr.) | 40010006 | 40010706
40 | 1 | 8 | 1 | 4G | O2 concentration | 40010001 | 40010801
40 | 1 | 9 | 2 | 5S | O2 flux per volume | 40010002 | 40010902
40 | 1 | 10 | 3 | 6Gp | Specific flux | 40010003 | 40011003
40 | 1 | 11 | 4 | 7U | Flux control ratio | 40010004 | 40011104
40 | 1 | 12 | 5 | 8Rot | Specific flux (mt) | 40010005 | 40011205
40 | 1 | 13 | 6 | 9Ama | FCR (mt: ROX-corr.) | 40010006 | 40011306
40 | 1 | 14 | 1 | 10AsTm | O2 concentration | 40010001 | 40011401
40 | 1 | 15 | 2 | 11Azd | O2 flux per volume | 40010002 | 40011502
41 | 1 | 0 | 3 | 1ce | Specific flux | 41010003 | 41010003
41 | 1 | 1 | 4 | 1Dig | Flux control ratio | 41010004 | 41010104
41 | 1 | 2 | 5 | 1D | Specific flux (mt) | 41010005 | 41010205
41 | 1 | 3 | 6 | 1M.1 | FCR (mt: ROX-corr.) | 41010006 | 41010306
41 | 1 | 4 | 1 | 2Oct | O2 concentration | 41010001 | 41010401
41 | 1 | 5 | 2 | 2c | O2 flux per volume | 41010002 | 41010502
41 | 1 | 6 | 3 | 2M2 | Specific flux | 41010003 | 41010603
41 | 1 | 7 | 4 | 3P | Flux control ratio | 41010004 | 41010704
41 | 1 | 8 | 5 | 4G | Specific flux (mt) | 41010005 | 41010805
41 | 1 | 9 | 6 | 5S | FCR (mt: ROX-corr.) | 41010006 | 41010906
41 | 1 | 10 | 1 | 6Gp | O2 concentration | 41010001 | 41011001
41 | 1 | 11 | 2 | 7U | O2 flux per volume | 41010002 | 41011102
41 | 1 | 12 | 3 | 8Rot | Specific flux | 41010003 | 41011203
41 | 1 | 13 | 4 | 9Ama | Flux control ratio | 41010004 | 41011304
41 | 1 | 14 | 5 | 10AsTm | Specific flux (mt) | 41010005 | 41011405
41 | 1 | 15 | 6 | 11Azd | FCR (mt: ROX-corr.) | 41010006 | 41011506
42 | 1 | 0 | 1 | 1ce | O2 concentration | 42010001 | 42010001
42 | 1 | 1 | 2 | 1Dig | O2 flux per volume | 42010002 | 42010102
42 | 1 | 2 | 3 | 1D | Specific flux | 42010003 | 42010203
42 | 1 | 3 | 4 | 1M.1 | Flux control ratio | 42010004 | 42010304
42 | 1 | 4 | 5 | 2Oct | Specific flux (mt) | 42010005 | 42010405
42 | 1 | 5 | 6 | 2c | FCR (mt: ROX-corr.) | 42010006 | 42010506
42 | 1 | 6 | 1 | 2M2 | O2 concentration | 42010001 | 42010601
42 | 1 | 7 | 2 | 3P | O2 flux per volume | 42010002 | 42010702
42 | 1 | 8 | 3 | 4G | Specific flux | 42010003 | 42010803
42 | 1 | 9 | 4 | 5S | Flux control ratio | 42010004 | 42010904
42 | 1 | 10 | 5 | 6Gp | Specific flux (mt) | 42010005 | 42011005
42 | 1 | 11 | 6 | 7U | FCR (mt: ROX-corr.) | 42010006 | 42011106
42 | 1 | 12 | 1 | 8Rot | O2 concentration | 42010001 | 42011201
42 | 1 | 13 | 2 | 9Ama | O2 flux per volume | 42010002 | 42011302
42 | 1 | 14 | 3 | 10AsTm | Specific flux | 42010003 | 42011403
42 | 1 | 15 | 4 | 11Azd | Flux control ratio | 42010004 | 42011504
43 | 1 | 0 | 5 | 1ce | Specific flux (mt) | 43010005 | 43010005
43 | 1 | 1 | 6 | 1Dig | FCR (mt: ROX-corr.) | 43010006 | 43010106
43 | 1 | 2 | 1 | 1D | O2 concentration | 43010001 | 43010201
43 | 1 | 3 | 2 | 1M.1 | O2 flux per volume | 43010002 | 43010302
43 | 1 | 4 | 3 | 2Oct | Specific flux | 43010003 | 43010403
43 | 1 | 5 | 4 | 2c | Flux control ratio | 43010004 | 43010504
43 | 1 | 6 | 5 | 2M2 | Specific flux (mt) | 43010005 | 43010605
43 | 1 | 7 | 6 | 3P | FCR (mt: ROX-corr.) | 43010006 | 43010706
43 | 1 | 8 | 1 | 4G | O2 concentration | 43010001 | 43010801
43 | 1 | 9 | 2 | 5S | O2 flux per volume | 43010002 | 43010902
43 | 1 | 10 | 3 | 6Gp | Specific flux | 43010003 | 43011003
43 | 1 | 11 | 4 | 7U | Flux control ratio | 43010004 | 43011104
43 | 1 | 12 | 5 | 8Rot | Specific flux (mt) | 43010005 | 43011205
43 | 1 | 13 | 6 | 9Ama | FCR (mt: ROX-corr.) | 43010006 | 43011306
43 | 1 | 14 | 1 | 10AsTm | O2 concentration | 43010001 | 43011401
43 | 1 | 15 | 2 | 11Azd | O2 flux per volume | 43010002 | 43011502
44 | 1 | 0 | 3 | 1ce | Specific flux | 44010003 | 44010003
44 | 1 | 1 | 4 | 1Dig | Flux control ratio | 44010004 | 44010104
44 | 1 | 2 | 5 | 1D | Specific flux (mt) | 44010005 | 44010205
44 | 1 | 3 | 6 | 1M.1 | FCR (mt: ROX-corr.) | 44010006 | 44010306
44 | 1 | 4 | 1 | 2Oct | O2 concentration | 44010001 | 44010401
44 | 1 | 5 | 2 | 2c | O2 flux per volume | 44010002 | 44010502
44 | 1 | 6 | 3 | 2M2 | Specific flux | 44010003 | 44010603
44 | 1 | 7 | 4 | 3P | Flux control ratio | 44010004 | 44010704
44 | 1 | 8 | 5 | 4G | Specific flux (mt) | 44010005 | 44010805
44 | 1 | 9 | 6 | 5S | FCR (mt: ROX-corr.) | 44010006 | 44010906
44 | 1 | 10 | 1 | 6Gp | O2 concentration | 44010001 | 44011001
44 | 1 | 11 | 2 | 7U | O2 flux per volume | 44010002 | 44011102
44 | 1 | 12 | 3 | 8Rot | Specific flux | 44010003 | 44011203
44 | 1 | 13 | 4 | 9Ama | Flux control ratio | 44010004 | 44011304
44 | 1 | 14 | 5 | 10AsTm | Specific flux (mt) | 44010005 | 44011405
44 | 1 | 15 | 6 | 11Azd | FCR (mt: ROX-corr.) | 44010006 | 44011506
45 | 1 | 0 | 1 | 1ce | O2 concentration | 45010001 | 45010001
45 | 1 | 1 | 2 | 1Dig | O2 flux per volume | 45010002 | 45010102
45 | 1 | 2 | 3 | 1D | Specific flux | 45010003 | 45010203
45 | 1 | 3 | 4 | 1M.1 | Flux control ratio | 45010004 | 45010304
45 | 1 | 4 | 5 | 2Oct | Specific flux (mt) | 45010005 | 45010405
45 | 1 | 5 | 6 | 2c | FCR (mt: ROX-corr.) | 45010006 | 45010506
45 | 1 | 6 | 1 | 2M2 | O2 concentration | 45010001 | 45010601
45 | 1 | 7 | 2 | 3P | O2 flux per volume | 45010002 | 45010702
45 | 1 | 8 | 3 | 4G | Specific flux | 45010003 | 45010803
45 | 1 | 9 | 4 | 5S | Flux control ratio | 45010004 | 45010904
45 | 1 | 10 | 5 | 6Gp | Specific flux (mt) | 45010005 | 45011005
45 | 1 | 11 | 6 | 7U | FCR (mt: ROX-corr.) | 45010006 | 45011106
45 | 1 | 12 | 1 | 8Rot | O2 concentration | 45010001 | 45011201
45 | 1 | 13 | 2 | 9Ama | O2 flux per volume | 45010002 | 45011302
45 | 1 | 14 | 3 | 10AsTm | Specific flux | 45010003 | 45011403
45 | 1 | 15 | 4 | 11Azd | Flux control ratio | 45010004 | 45011504
46 | 1 | 0 | 5 | 1ce | Specific flux (mt) | 46010005 | 46010005
46 | 1 | 1 | 6 | 1Dig | FCR (mt: ROX-corr.) | 46010006 | 46010106
46 | 1 | 2 | 1 | 1D | O2 concentration | 46010001 | 46010201
46 | 1 | 3 | 2 | 1M.1 | O2 flux per volume | 46010002 | 46010302
46 | 1 | 4 | 3 | 2Oct | Specific flux | 46010003 | 46010403
46 | 1 | 5 | 4 | 2c | Flux control ratio | 46010004 | 46010504
46 | 1 | 6 | 5 | 2M2 | Specific flux (mt) | 46010005 | 46010605
46 | 1 | 7 | 6 | 3P | FCR (mt: ROX-corr.) | 46010006 | 46010706
46 | 1 | 8 | 1 | 4G | O2 concentration | 46010001 | 46010801
46 | 1 | 9 | 2 | 5S | O2 flux per volume | 46010002 | 46010902
46 | 1 | 10 | 3 | 6Gp | Specific flux | 46010003 | 46011003
46 | 1 | 11 | 4 | 7U | Flux control ratio | 46010004 | 46011104
46 | 1 | 12 | 5 | 8Rot | Specific flux (mt) | 46010005 | 46011205
46 | 1 | 13 | 6 | 9Ama | FCR (mt: ROX-corr.) | 46010006 | 46011306
46 | 1 | 14 | 1 | 10AsTm | O2 concentration | 46010001 | 46011401
46 | 1 | 15 | 2 | 11Azd | O2 flux per volume | 46010002 | 46011502
47 | 1 | 0 | 3 | 1ce | Specific flux | 47010003 | 47010003
47 | 1 | 1 | 4 | 1Dig | Flux control ratio | 47010004 | 47010104
47 | 1 | 2 | 5 | 1D | Specific flux (mt) | 47010005 | 47010205
47 | 1 | 3 | 6 | 1M.1 | FCR (mt: ROX-corr.) | 47010006 | 47010306
47 | 1 | 4 | 1 | 2Oct | O2 concentration | 47010001 | 47010401
47 | 1 | 5 | 2 | 2c | O2 flux per volume | 47010002 | 47010502
47 | 1 | 6 | 3 | 2M2 | Specific flux | 47010003 | 47010603
47 | 1 | 7 | 4 | 3P | Flux control ratio | 47010004 | 47010704
47 | 1 | 8 | 5 | 4G | Specific flux (mt) | 47010005 | 47010805
47 | 1 | 9 | 6 | 5S | FCR (mt: ROX-corr.) | 47010006 | 47010906
47 | 1 | 10 | 1 | 6Gp | O2 concentration | 47010001 | 47011001
47 | 1 | 11 | 2 | 7U | O2 flux per volume | 47010002 | 47011102
47 | 1 | 12 | 3 | 8Rot | Specific flux | 47010003 | 47011203
47 | 1 | 13 | 4 | 9Ama | Flux control ratio | 47010004 | 47011304
47 | 1 | 14 | 5 | 10AsTm | Specific flux (mt) | 47010005 | 47011405
47 | 1 | 15 | 6 | 11Azd | FCR (mt: ROX-corr.) | 47010006 | 47011506
48 | 1 | 0 | 1 | 1ce | O2 concentration | 48010001 | 48010001
48 | 1 | 1 | 2 | 1Dig | O2 flux per volume | 48010002 | 48010102
48 | 1 | 2 | 3 | 1D | Specific flux | 48010003 | 48010203
48 | 1 | 3 | 4 | 1M.1 | Flux control ratio | 48010004 | 48010304
48 | 1 | 4 | 5 | 2Oct | Specific flux (mt) | 48010005 | 48010405
48 | 1 | 5 | 6 | 2c | FCR (mt: ROX-corr.) | 48010006 | 48010506
48 | 1 | 6 | 1 | 2M2 | O2 concentration | 48010001 | 48010601
48 | 1 | 7 | 2 | 3P | O2 flux per volume | 48010002 | 48010702
48 | 1 | 8 | 3 | 4G | Specific flux | 48010003 | 48010803
48 | 1 | 9 | 4 | 5S | Flux control ratio | 48010004 | 48010904
48 | 1 | 10 | 5 | 6Gp | Specific flux (mt) | 48010005 | 48011005
48 | 1 | 11 | 6 | 7U | FCR (mt: ROX-corr.) | 48010006 | 48011106
48 | 1 | 12 | 1 | 8Rot | O2 concentration | 48010001 | 48011201
48 | 1 | 13 | 2 | 9Ama | O2 flux per volume | 48010002 | 48011302
48 | 1 | 14 | 3 | 10AsTm | Specific flux | 48010003 | 48011403
48 | 1 | 15 | 4 | 11Azd | Flux control ratio | 48010004 | 48011504
49 | 1 | 0 | 5 | 1ce | Specific flux (mt) | 49010005 | 49010005
49 | 1 | 1 | 6 | 1Dig | FCR (mt: ROX-corr.) | 49010006 | 49010106
49 | 1 | 2 | 1 | 1D | O2 concentration | 49010001 | 49010201
49 | 1 | 3 | 2 | 1M.1 | O2 flux per volume | 49010002 | 49010302
49 | 1 | 4 | 3 | 2Oct | Specific flux | 49010003 | 49010403
49 | 1 | 5 | 4 | 2c | Flux control ratio | 49010004 | 49010504
49 | 1 | 6 | 5 | 2M2 | Specific flux (mt) | 49010005 | 49010605
49 | 1 | 7 | 6 | 3P | FCR (mt: ROX-corr.) | 49010006 | 49010706
49 | 1 | 8 | 1 | 4G | O2 concentration | 49010001 | 49010801
49 | 1 | 9 | 2 | 5S | O2 flux per volume | 49010002 | 49010902
49 | 1 | 10 | 3 | 6Gp | Specific flux | 49010003 | 49011003
49 | 1 | 11 | 4 | 7U | Flux control ratio | 49010004 | 49011104
49 | 1 | 12 | 5 | 8Rot | Specific flux (mt) | 49010005 | 49011205
49 | 1 | 13 | 6 | 9Ama | FCR (mt: ROX-corr.) | 49010006 | 49011306
49 | 1 | 14 | 1 | 10AsTm | O2 concentration | 49010001 | 49011401
49 | 1 | 15 | 2 | 11Azd | O2 flux per volume | 49010002 | 49011502
50 | 1 | 0 | 3 | 1ce | Specific flux | 50010003 | 50010003
50 | 1 | 1 | 4 | 1Dig | Flux control ratio | 50010004 | 50010104
50 | 1 | 2 | 5 | 1D | Specific flux (mt) | 50010005 | 50010205
50 | 1 | 3 | 6 | 1M.1 | FCR (mt: ROX-corr.) | 50010006 | 50010306
50 | 1 | 4 | 1 | 2Oct | O2 concentration | 50010001 | 50010401
50 | 1 | 5 | 2 | 2c | O2 flux per volume | 50010002 | 50010502
50 | 1 | 6 | 3 | 2M2 | Specific flux | 50010003 | 50010603
50 | 1 | 7 | 4 | 3P | Flux control ratio | 50010004 | 50010704
50 | 1 | 8 | 5 | 4G | Specific flux (mt) | 50010005 | 50010805
50 | 1 | 9 | 6 | 5S | FCR (mt: ROX-corr.) | 50010006 | 50010906
50 | 1 | 10 | 1 | 6Gp | O2 concentration | 50010001 | 50011001
50 | 1 | 11 | 2 | 7U | O2 flux per volume | 50010002 | 50011102
50 | 1 | 12 | 3 | 8Rot | Specific flux | 50010003 | 50011203
50 | 1 | 13 | 4 | 9Ama | Flux control ratio | 50010004 | 50011304
50 | 1 | 14 | 5 | 10AsTm | Specific flux (mt) | 50010005 | 50011405
50 | 1 | 15 | 6 | 11Azd | FCR (mt: ROX-corr.) | 50010006 | 50011506
51 | 1 | 0 | 1 | 1ce | O2 concentration | 51010001 | 51010001
51 | 1 | 1 | 2 | 1Dig | O2 flux per volume | 51010002 | 51010102
51 | 1 | 2 | 3 | 1D | Specific flux | 51010003 | 51010203
51 | 1 | 3 | 4 | 1M.1 | Flux control ratio | 51010004 | 51010304
51 | 1 | 4 | 5 | 2Oct | Specific flux (mt) | 51010005 | 51010405
51 | 1 | 5 | 6 | 2c | FCR (mt: ROX-corr.) | 51010006 | 51010506
51 | 1 | 6 | 1 | 2M2 | O2 concentration | 51010001 | 51010601
51 | 1 | 7 | 2 | 3P | O2 flux per volume | 51010002 | 51010702
51 | 1 | 8 | 3 | 4G | Specific flux | 51010003 | 51010803
51 | 1 | 9 | 4 | 5S | Flux control ratio | 51010004 | 51010904
51 | 1 | 10 | 5 | 6Gp | Specific flux (mt) | 51010005 | 51011005
51 | 1 | 11 | 6 | 7U | FCR (mt: ROX-corr.) | 51010006 | 51011106
51 | 1 | 12 | 1 | 8Rot | O2 concentration | 51010001 | 51011201
51 | 1 | 13 | 2 | 9Ama | O2 flux per volume | 51010002 | 51011302
51 | 1 | 14 | 3 | 10AsTm | Specific flux | 51010003 | 51011403
51 | 1 | 15 | 4 | 11Azd | Flux control ratio | 51010004 | 51011504
52 | 1 | 0 | 5 | 1ce | Specific flux (mt) | 52010005 | 52010005
52 | 1 | 1 | 6 | 1Dig | FCR (mt: ROX-corr.) | 52010006 | 52010106
52 | 1 | 2 | 1 | 1D | O2 concentration | 52010001 | 52010201
52 | 1 | 3 | 2 | 1M.1 | O2 flux per volume | 52010002 | 52010302
52 | 1 | 4 | 3 | 2Oct | Specific flux | 52010003 | 52010403
52 | 1 | 5 | 4 | 2c | Flux control ratio | 52010004 | 52010504
52 | 1 | 6 | 5 | 2M2 | Specific flux (mt) | 52010005 | 52010605
52 | 1 | 7 | 6 | 3P | FCR (mt: ROX-corr.) | 52010006 | 52010706
52 | 1 | 8 | 1 | 4G | O2 concentration | 52010001 | 52010801
52 | 1 | 9 | 2 | 5S | O2 flux per volume | 52010002 | 52010902
52 | 1 | 10 | 3 | 6Gp | Specific flux | 52010003 | 52011003
52 | 1 | 11 | 4 | 7U | Flux control ratio | 52010004 | 52011104
52 | 1 | 12 | 5 | 8Rot | Specific flux (mt) | 52010005 | 52011205
52 | 1 | 13 | 6 | 9Ama | FCR (mt: ROX-corr.) | 52010006 | 52011306
52 | 1 | 14 | 1 | 10AsTm | O2 concentration | 52010001 | 52011401
52 | 1 | 15 | 2 | 11Azd | O2 flux per volume | 52010002 | 52011502
53 | 1 | 0 | 3 | 1ce | Specific flux | 53010003 | 53010003
53 | 1 | 1 | 4 | 1Dig | Flux control ratio | 53010004 | 53010104
53 | 1 | 2 | 5 | 1D | Specific flux (mt) | 53010005 | 53010205
53 | 1 | 3 | 6 | 1M.1 | FCR (mt: ROX-corr.) | 53010006 | 53010306
53 | 1 | 4 | 1 | 2Oct | O2 concentration | 53010001 | 53010401
53 | 1 | 5 | 2 | 2c | O2 flux per volume | 53010002 | 53010502
53 | 1 | 6 | 3 | 2M2 | Specific flux | 53010003 | 53010603
53 | 1 | 7 | 4 | 3P | Flux control ratio | 53010004 | 53010704
53 | 1 | 8 | 5 | 4G | Specific flux (mt) | 53010005 | 53010805
53 | 1 | 9 | 6 | 5S | FCR (mt: ROX-corr.) | 53010006 | 53010906
53 | 1 | 10 | 1 | 6Gp | O2 concentration | 53010001 | 53011001
53 | 1 | 11 | 2 | 7U | O2 flux per volume | 53010002 | 53011102
53 | 1 | 12 | 3 | 8Rot | Specific flux | 53010003 | 53011203
53 | 1 | 13 | 4 | 9Ama | Flux control ratio | 53010004 | 53011304
53 | 1 | 14 | 5 | 10AsTm | Specific flux (mt) | 53010005 | 53011405
53 | 1 | 15 | 6 | 11Azd | FCR (mt: ROX-corr.) | 53010006 | 53011506
54 | 1 | 0 | 1 | 1ce | O2 concentration | 54010001 | 54010001
54 | 1 | 1 | 2 | 1Dig | O2 flux per volume | 54010002 | 54010102
54 | 1 | 2 | 3 | 1D | Specific flux | 54010003 | 54010203
54 | 1 | 3 | 4 | 1M.1 | Flux control ratio | 54010004 | 54010304
54 | 1 | 4 | 5 | 2Oct | Specific flux (mt) | 54010005 | 54010405
54 | 1 | 5 | 6 | 2c | FCR (mt: ROX-corr.) | 54010006 | 54010506
54 | 1 | 6 | 1 | 2M2 | O2 concentration | 54010001 | 54010601
54 | 1 | 7 | 2 | 3P | O2 flux per volume | 54010002 | 54010702
54 | 1 | 8 | 3 | 4G | Specific flux | 54010003 | 54010803
54 | 1 | 9 | 4 | 5S | Flux control ratio | 54010004 | 54010904
54 | 1 | 10 | 5 | 6Gp | Specific flux (mt) | 54010005 | 54011005
54 | 1 | 11 | 6 | 7U | FCR (mt: ROX-corr.) | 54010006 | 54011106
54 | 1 | 12 | 1 | 8Rot | O2 concentration | 54010001 | 54011201
54 | 1 | 13 | 2 | 9Ama | O2 flux per volume | 54010002 | 54011302
54 | 1 | 14 | 3 | 10AsTm | Specific flux | 54010003 | 54011403
54 | 1 | 15 | 4 | 11Azd | Flux control ratio | 54010004 | 54011504
55 | 1 | 0 | 5 | 1ce | Specific flux (mt) | 55010005 | 55010005
55 | 1 | 1 | 6 | 1Dig | FCR (mt: ROX-corr.) | 55010006 | 55010106
55 | 1 | 2 | 1 | 1D | O2 concentration | 55010001 | 55010201
55 | 1 | 3 | 2 | 1M.1 | O2 flux per volume | 55010002 | 55010302
55 | 1 | 4 | 3 | 2Oct | Specific flux | 55010003 | 55010403
55 | 1 | 5 | 4 | 2c | Flux control ratio | 55010004 | 55010504
55 | 1 | 6 | 5 | 2M2 | Specific flux (mt) | 55010005 | 55010605
55 | 1 | 7 | 6 | 3P | FCR (mt: ROX-corr.) | 55010006 | 55010706
55 | 1 | 8 | 1 | 4G | O2 concentration | 55010001 | 55010801
55 | 1 | 9 | 2 | 5S | O2 flux per volume | 55010002 | 55010902
55 | 1 | 10 | 3 | 6Gp | Specific flux | 55010003 | 55011003
55 | 1 | 11 | 4 | 7U | Flux control ratio | 55010004 | 55011104
55 | 1 | 12 | 5 | 8Rot | Specific flux (mt) | 55010005 | 55011205
55 | 1 | 13 | 6 | 9Ama | FCR (mt: ROX-corr.) | 55010006 | 55011306
55 | 1 | 14 | 1 | 10AsTm | O2 concentration | 55010001 | 55011401
55 | 1 | 15 | 2 | 11Azd | O2 flux per volume | 55010002 | 55011502
56 | 1 | 0 | 3 | 1ce | Specific flux | 56010003 | 56010003
56 | 1 | 1 | 4 | 1Dig | Flux control ratio | 56010004 | 56010104
56 | 1 | 2 | 5 | 1D | Specific flux (mt) | 56010005 | 56010205
56 | 1 | 3 | 6 | 1M.1 | FCR (mt: ROX-corr.) | 56010006 | 56010306
56 | 1 | 4 | 1 | 2Oct | O2 concentration | 56010001 | 56010401
56 | 1 | 5 | 2 | 2c | O2 flux per volume | 56010002 | 56010502
56 | 1 | 6 | 3 | 2M2 | Specific flux | 56010003 | 56010603
56 | 1 | 7 | 4 | 3P | Flux control ratio | 56010004 | 56010704
56 | 1 | 8 | 5 | 4G | Specific flux (mt) | 56010005 | 56010805
56 | 1 | 9 | 6 | 5S | FCR (mt: ROX-corr.) | 56010006 | 56010906
56 | 1 | 10 | 1 | 6Gp | O2 concentration | 56010001 | 56011001
56 | 1 | 11 | 2 | 7U | O2 flux per volume | 56010002 | 56011102
56 | 1 | 12 | 3 | 8Rot | Specific flux | 56010003 | 56011203
56 | 1 | 13 | 4 | 9Ama | Flux control ratio | 56010004 | 56011304
56 | 1 | 14 | 5 | 10AsTm | Specific flux (mt) | 56010005 | 56011405
56 | 1 | 15 | 6 | 11Azd | FCR (mt: ROX-corr.) | 56010006 | 56011506
57 | 1 | 0 | 1 | 1ce | O2 concentration | 57010001 | 57010001
57 | 1 | 1 | 2 | 1Dig | O2 flux per volume | 57010002 | 57010102
57 | 1 | 2 | 3 | 1D | Specific flux | 57010003 | 57010203
57 | 1 | 3 | 4 | 1M.1 | Flux control ratio | 57010004 | 57010304
57 | 1 | 4 | 5 | 2Oct | Specific flux (mt) | 57010005 | 57010405
57 | 1 | 5 | 6 | 2c | FCR (mt: ROX-corr.) | 57010006 | 57010506
57 | 1 | 6 | 1 | 2M2 | O2 concentration | 57010001 | 57010601
57 | 1 | 7 | 2 | 3P | O2 flux per volume | 57010002 | 57010702
57 | 1 | 8 | 3 | 4G | Specific flux | 57010003 | 57010803
57 | 1 | 9 | 4 | 5S | Flux control ratio | 57010004 | 57010904
57 | 1 | 10 | 5 | 6Gp | Specific flux (mt) | 57010005 | 57011005
57 | 1 | 11 | 6 | 7U | FCR (mt: ROX-corr.) | 57010006 | 57011106
57 | 1 | 12 | 1 | 8Rot | O2 concentration | 57010001 | 57011201
57 | 1 | 13 | 2 | 9Ama | O2 flux per volume | 57010002 | 57011302
57 | 1 | 14 | 3 | 10AsTm | Specific flux | 57010003 | 57011403
57 | 1 | 15 | 4 | 11Azd | Flux control ratio | 57010004 | 57011504
58 | 1 | 0 | 5 | 1ce | Specific flux (mt) | 58010005 | 58010005
58 | 1 | 1 | 6 | 1Dig | FCR (mt: ROX-corr.) | 58010006 | 58010106
58 | 1 | 2 | 1 | 1D | O2 concentration | 58010001 | 58010201
58 | 1 | 3 | 2 | 1M.1 | O2 flux per volume | 58010002 | 58010302
58 | 1 | 4 | 3 | 2Oct | Specific flux | 58010003 | 58010403
58 | 1 | 5 | 4 | 2c | Flux control ratio | 58010004 | 58010504
58 | 1 | 6 | 5 | 2M2 | Specific flux (mt) | 58010005 | 58010605
58 | 1 | 7 | 6 | 3P | FCR (mt: ROX-corr.) | 58010006 | 58010706
58 | 1 | 8 | 1 | 4G | O2 concentration | 58010001 | 58010801
58 | 1 | 9 | 2 | 5S | O2 flux per volume | 58010002 | 58010902
58 | 1 | 10 | 3 | 6Gp | Specific flux | 58010003 | 58011003
58 | 1 | 11 | 4 | 7U | Flux control ratio | 58010004 | 58011104
58 | 1 | 12 | 5 | 8Rot | Specific flux (mt) | 58010005 | 58011205
58 | 1 | 13 | 6 | 9Ama | FCR (mt: ROX-corr.) | 58010006 | 58011306
58 | 1 | 14 | 1 | 10AsTm | O2 concentration | 58010001 | 58011401
58 | 1 | 15 | 2 | 11Azd | O2 flux per volume | 58010002 | 58011502
59 | 1 | 0 | 3 | 1ce | Specific flux | 59010003 | 59010003
59 | 1 | 1 | 4 | 1Dig | Flux control ratio | 59010004 | 59010104
59 | 1 | 2 | 5 | 1D | Specific flux (mt) | 59010005 | 59010205
59 | 1 | 3 | 6 | 1M.1 | FCR (mt: ROX-corr.) | 59010006 | 59010306
59 | 1 | 4 | 1 | 2Oct | O2 concentration | 59010001 | 59010401
59 | 1 | 5 | 2 | 2c | O2 flux per volume | 59010002 | 59010502
59 | 1 | 6 | 3 | 2M2 | Specific flux | 59010003 | 59010603
59 | 1 | 7 | 4 | 3P | Flux control ratio | 59010004 | 59010704
59 | 1 | 8 | 5 | 4G | Specific flux (mt) | 59010005 | 59010805
59 | 1 | 9 | 6 | 5S | FCR (mt: ROX-corr.) | 59010006 | 59010906
59 | 1 | 10 | 1 | 6Gp | O2 concentration | 59010001 | 59011001
59 | 1 | 11 | 2 | 7U | O2 flux per volume | 59010002 | 59011102
59 | 1 | 12 | 3 | 8Rot | Specific flux | 59010003 | 59011203
59 | 1 | 13 | 4 | 9Ama | Flux control ratio | 59010004 | 59011304
59 | 1 | 14 | 5 | 10AsTm | Specific flux (mt) | 59010005 | 59011405
59 | 1 | 15 | 6 | 11Azd | FCR (mt: ROX-corr.) | 59010006 | 59011506
60 | 1 | 0 | 1 | 1ce | O2 concentration | 60010001 | 60010001
60 | 1 | 1 | 2 | 1Dig | O2 flux per volume | 60010002 | 60010102
60 | 1 | 2 | 3 | 1D | Specific flux | 60010003 | 60010203
60 | 1 | 3 | 4 | 1M.1 | Flux control ratio | 60010004 | 60010304
60 | 1 | 4 | 5 | 2Oct | Specific flux (mt) | 60010005 | 60010405
60 | 1 | 5 | 6 | 2c | FCR (mt: ROX-corr.) | 60010006 | 60010506
60 | 1 | 6 | 1 | 2M2 | O2 concentration | 60010001 | 60010601
60 | 1 | 7 | 2 | 3P | O2 flux per volume | 60010002 | 60010702
60 | 1 | 8 | 3 | 4G | Specific flux | 60010003 | 60010803
60 | 1 | 9 | 4 | 5S | Flux control ratio | 60010004 | 60010904
60 | 1 | 10 | 5 | 6Gp | Specific flux (mt) | 60010005 | 60011005
60 | 1 | 11 | 6 | 7U | FCR (mt: ROX-corr.) | 60010006 | 60011106
60 | 1 | 12 | 1 | 8Rot | O2 concentration | 60010001 | 60011201
60 | 1 | 13 | 2 | 9Ama | O2 flux per volume | 60010002 | 60011302
60 | 1 | 14 | 3 | 10AsTm | Specific flux | 60010003 | 60011403
60 | 1 | 15 | 4 | 11Azd | Flux control ratio | 60010004 | 60011504
61 | 1 | 0 | 5 | 1ce | Specific flux (mt) | 61010005 | 61010005
61 | 1 | 1 | 6 | 1Dig | FCR (mt: ROX-corr.) | 61010006 | 61010106
61 | 1 | 2 | 1 | 1D | O2 concentration | 61010001 | 61010201
61 | 1 | 3 | 2 | 1M.1 | O2 flux per volume | 61010002 | 61010302
61 | 1 | 4 | 3 | 2Oct | Specific flux | 61010003 | 61010403
61 | 1 | 5 | 4 | 2c | Flux control ratio | 61010004 | 61010504
61 | 1 | 6 | 5 | 2M2 | Specific flux (mt) | 61010005 | 61010605
61 | 1 | 7 | 6 | 3P | FCR (mt: ROX-corr.) | 61010006 | 61010706
61 | 1 | 8 | 1 | 4G | O2 concentration | 61010001 | 61010801
61 | 1 | 9 | 2 | 5S | O2 flux per volume | 61010002 | 61010902
61 | 1 | 10 | 3 | 6Gp | Specific flux | 61010003 | 61011003
61 | 1 | 11 | 4 | 7U | Flux control ratio | 61010004 | 61011104
61 | 1 | 12 | 5 | 8Rot | Specific flux (mt) | 61010005 | 61011205
61 | 1 | 13 | 6 | 9Ama | FCR (mt: ROX-corr.) | 61010006 | 61011306
61 | 1 | 14 | 1 | 10AsTm | O2 concentration | 61010001 | 61011401
61 | 1 | 15 | 2 | 11Azd | O2 flux per volume | 61010002 | 61011502
62 | 1 | 0 | 3 | 1ce | Specific flux | 62010003 | 62010003
62 | 1 | 1 | 4 | 1Dig | Flux control ratio | 62010004 | 62010104
62 | 1 | 2 | 5 | 1D | Specific flux (mt) | 62010005 | 62010205
62 | 1 | 3 | 6 | 1M.1 | FCR (mt: ROX-corr.) | 62010006 | 62010306
62 | 1 | 4 | 1 | 2Oct | O2 concentration | 62010001 | 62010401
62 | 1 | 5 | 2 | 2c | O2 flux per volume | 62010002 | 62010502
62 | 1 | 6 | 3 | 2M2 | Specific flux | 62010003 | 62010603
62 | 1 | 7 | 4 | 3P | Flux control ratio | 62010004 | 62010704
62 | 1 | 8 | 5 | 4G | Specific flux (mt) | 62010005 | 62010805
62 | 1 | 9 | 6 | 5S | FCR (mt: ROX-corr.) | 62010006 | 62010906
62 | 1 | 10 | 1 | 6Gp | O2 concentration | 62010001 | 62011001
62 | 1 | 11 | 2 | 7U | O2 flux per volume | 62010002 | 62011102
62 | 1 | 12 | 3 | 8Rot | Specific flux | 62010003 | 62011203
62 | 1 | 13 | 4 | 9Ama | Flux control ratio | 62010004 | 62011304
62 | 1 | 14 | 5 | 10AsTm | Specific flux (mt) | 62010005 | 62011405
62 | 1 | 15 | 6 | 11Azd | FCR (mt: ROX-corr.) | 62010006 | 62011506
63 | 1 | 0 | 1 | 1ce | O2 concentration | 63010001 | 63010001
63 | 1 | 1 | 2 | 1Dig | O2 flux per volume | 63010002 | 63010102
63 | 1 | 2 | 3 | 1D | Specific flux | 63010003 | 63010203
63 | 1 | 3 | 4 | 1M.1 | Flux control ratio | 63010004 | 63010304
63 | 1 | 4 | 5 | 2Oct | Specific flux (mt) | 63010005 | 63010405
63 | 1 | 5 | 6 | 2c | FCR (mt: ROX-corr.) | 63010006 | 63010506
63 | 1 | 6 | 1 | 2M2 | O2 concentration | 63010001 | 63010601
63 | 1 | 7 | 2 | 3P | O2 flux per volume | 63010002 | 63010702
63 | 1 | 8 | 3 | 4G | Specific flux | 63010003 | 63010803
63 | 1 | 9 | 4 | 5S | Flux control ratio | 63010004 | 63010904
63 | 1 | 10 | 5 | 6Gp | Specific flux (mt) | 63010005 | 63011005
63 | 1 | 11 | 6 | 7U | FCR (mt: ROX-corr.) | 63010006 | 63011106
63 | 1 | 12 | 1 | 8Rot | O2 concentration | 63010001 | 63011201
63 | 1 | 13 | 2 | 9Ama | O2 flux per volume | 63010002 | 63011302
63 | 1 | 14 | 3 | 10AsTm | Specific flux | 63010003 | 63011403
63 | 1 | 15 | 4 | 11Azd | Flux control ratio | 63010004 | 63011504
64 | 1 | 0 | 5 | 1ce | Specific flux (mt) | 64010005 | 64010005
64 | 1 | 1 | 6 | 1Dig | FCR (mt: ROX-corr.) | 64010006 | 64010106
64 | 1 | 2 | 1 | 1D | O2 concentration | 64010001 | 64010201
64 | 1 | 3 | 2 | 1M.1 | O2 flux per volume | 64010002 | 64010302
64 | 1 | 4 | 3 | 2Oct | Specific flux | 64010003 | 64010403
64 | 1 | 5 | 4 | 2c | Flux control ratio | 64010004 | 64010504
64 | 1 | 6 | 5 | 2M2 | Specific flux (mt) | 64010005 | 64010605
64 | 1 | 7 | 6 | 3P | FCR (mt: ROX-corr.) | 64010006 | 64010706
64 | 1 | 8 | 1 | 4G | O2 concentration | 64010001 | 64010801
64 | 1 | 9 | 2 | 5S | O2 flux per volume | 64010002 | 64010902
64 | 1 | 10 | 3 | 6Gp | Specific flux | 64010003 | 64011003
64 | 1 | 11 | 4 | 7U | Flux control ratio | 64010004 | 64011104
64 | 1 | 12 | 5 | 8Rot | Specific flux (mt) | 64010005 | 64011205
64 | 1 | 13 | 6 | 9Ama | FCR (mt: ROX-corr.) | 64010006 | 64011306
64 | 1 | 14 | 1 | 10AsTm | O2 concentration | 64010001 | 64011401
64 | 1 | 15 | 2 | 11Azd | O2 flux per volume | 64010002 | 64011502
65 | 1 | 0 | 3 | 1ce | Specific flux | 65010003 | 65010003
65 | 1 | 1 | 4 | 1Dig | Flux control ratio | 65010004 | 65010104
65 | 1 | 2 | 5 | 1D | Specific flux (mt) | 65010005 | 65010205
65 | 1 | 3 | 6 | 1M.1 | FCR (mt: ROX-corr.) | 65010006 | 65010306
65 | 1 | 4 | 1 | 2Oct | O2 concentration | 65010001 | 65010401
65 | 1 | 5 | 2 | 2c | O2 flux per volume | 65010002 | 65010502
65 | 1 | 6 | 3 | 2M2 | Specific flux | 65010003 | 65010603
65 | 1 | 7 | 4 | 3P | Flux control ratio | 65010004 | 65010704
65 | 1 | 8 | 5 | 4G | Specific flux (mt) | 65010005 | 65010805
65 | 1 | 9 | 6 | 5S | FCR (mt: ROX-corr.) | 65010006 | 65010906
65 | 1 | 10 | 1 | 6Gp | O2 concentration | 65010001 | 65011001
65 | 1 | 11 | 2 | 7U | O2 flux per volume | 65010002 | 65011102
65 | 1 | 12 | 3 | 8Rot | Specific flux | 65010003 | 65011203
65 | 1 | 13 | 4 | 9Ama | Flux control ratio | 65010004 | 65011304
65 | 1 | 14 | 5 | 10AsTm | Specific flux (mt) | 65010005 | 65011405
65 | 1 | 15 | 6 | 11Azd | FCR (mt: ROX-corr.) | 65010006 | 65011506
66 | 1 | 0 | 1 | 1ce | O2 concentration | 66010001 | 66010001
66 | 1 | 1 | 2 | 1Dig | O2 flux per volume | 66010002 | 66010102
66 | 1 | 2 | 3 | 1D | Specific flux | 66010003 | 66010203
66 | 1 | 3 | 4 | 1M.1 | Flux control ratio | 66010004 | 66010304
66 | 1 | 4 | 5 | 2Oct | Specific flux (mt) | 66010005 | 66010405
66 | 1 | 5 | 6 | 2c | FCR (mt: ROX-corr.) | 66010006 | 66010506
66 | 1 | 6 | 1 | 2M2 | O2 concentration | 66010001 | 66010601
66 | 1 | 7 | 2 | 3P | O2 flux per volume | 66010002 | 66010702
66 | 1 | 8 | 3 | 4G | Specific flux | 66010003 | 66010803
66 | 1 | 9 | 4 | 5S | Flux control ratio | 66010004 | 66010904
66 | 1 | 10 | 5 | 6Gp | Specific flux (mt) | 66010005 | 66011005
66 | 1 | 11 | 6 | 7U | FCR (mt: ROX-corr.) | 66010006 | 66011106
66 | 1 | 12 | 1 | 8Rot | O2 concentration | 66010001 | 66011201
66 | 1 | 13 | 2 | 9Ama | O2 flux per volume | 66010002 | 66011302
66 | 1 | 14 | 3 | 10AsTm | Specific flux | 66010003 | 66011403
66 | 1 | 15 | 4 | 11Azd | Flux control ratio | 66010004 | 66011504
67 | 1 | 0 | 5 | 1ce | Specific flux (mt) | 67010005 | 67010005
67 | 1 | 1 | 6 | 1Dig | FCR (mt: ROX-corr.) | 67010006 | 67010106
67 | 1 | 2 | 1 | 1D | O2 concentration | 67010001 | 67010201
67 | 1 | 3 | 2 | 1M.1 | O2 flux per volume | 67010002 | 67010302
67 | 1 | 4 | 3 | 2Oct | Specific flux | 67010003 | 67010403
67 | 1 | 5 | 4 | 2c | Flux control ratio | 67010004 | 67010504
67 | 1 | 6 | 5 | 2M2 | Specific flux (mt) | 67010005 | 67010605
67 | 1 | 7 | 6 | 3P | FCR (mt: ROX-corr.) | 67010006 | 67010706
67 | 1 | 8 | 1 | 4G | O2 concentration | 67010001 | 67010801
67 | 1 | 9 | 2 | 5S | O2 flux per volume | 67010002 | 67010902
67 | 1 | 10 | 3 | 6Gp | Specific flux | 67010003 | 67011003
67 | 1 | 11 | 4 | 7U | Flux control ratio | 67010004 | 67011104
67 | 1 | 12 | 5 | 8Rot | Specific flux (mt) | 67010005 | 67011205
67 | 1 | 13 | 6 | 9Ama | FCR (mt: ROX-corr.) | 67010006 | 67011306
67 | 1 | 14 | 1 | 10AsTm | O2 concentration | 67010001 | 67011401
67 | 1 | 15 | 2 | 11Azd | O2 flux per volume | 67010002 | 67011502
68 | 1 | 0 | 3 | 1ce | Specific flux | 68010003 | 68010003
68 | 1 | 1 | 4 | 1Dig | Flux control ratio | 68010004 | 68010104
68 | 1 | 2 | 5 | 1D | Specific flux (mt) | 68010005 | 68010205
68 | 1 | 3 | 6 | 1M.1 | FCR (mt: ROX-corr.) | 68010006 | 68010306
68 | 1 | 4 | 1 | 2Oct | O2 concentration | 68010001 | 68010401
68 | 1 | 5 | 2 | 2c | O2 flux per volume | 68010002 | 68010502
68 | 1 | 6 | 3 | 2M2 | Specific flux | 68010003 | 68010603
68 | 1 | 7 | 4 | 3P | Flux control ratio | 68010004 | 68010704
68 | 1 | 8 | 5 | 4G | Specific flux (mt) | 68010005 | 68010805
68 | 1 | 9 | 6 | 5S | FCR (mt: ROX-corr.) | 68010006 | 68010906
68 | 1 | 10 | 1 | 6Gp | O2 concentration | 68010001 | 68011001
68 | 1 | 11 | 2 | 7U | O2 flux per volume | 68010002 | 68011102
68 | 1 | 12 | 3 | 8Rot | Specific flux | 68010003 | 68011203
68 | 1 | 13 | 4 | 9Ama | Flux control ratio | 68010004 | 68011304
68 | 1 | 14 | 5 | 10AsTm | Specific flux (mt) | 68010005 | 68011405
68 | 1 | 15 | 6 | 11Azd | FCR (mt: ROX-corr.) | 68010006 | 68011506
69 | 1 | 0 | 1 | 1ce | O2 concentration | 69010001 | 69010001
69 | 1 | 1 | 2 | 1Dig | O2 flux per volume | 69010002 | 69010102
69 | 1 | 2 | 3 | 1D | Specific flux | 69010003 | 69010203
69 | 1 | 3 | 4 | 1M.1 | Flux control ratio | 69010004 | 69010304
69 | 1 | 4 | 5 | 2Oct | Specific flux (mt) | 69010005 | 69010405
69 | 1 | 5 | 6 | 2c | FCR (mt: ROX-corr.) | 69010006 | 69010506
69 | 1 | 6 | 1 | 2M2 | O2 concentration | 69010001 | 69010601
69 | 1 | 7 | 2 | 3P | O2 flux per volume | 69010002 | 69010702
69 | 1 | 8 | 3 | 4G | Specific flux | 69010003 | 69010803
69 | 1 | 9 | 4 | 5S | Flux control ratio | 69010004 | 69010904
69 | 1 | 10 | 5 | 6Gp | Specific flux (mt) | 69010005 | 69011005
69 | 1 | 11 | 6 | 7U | FCR (mt: ROX-corr.) | 69010006 | 69011106
69 | 1 | 12 | 1 | 8Rot | O2 concentration | 69010001 | 69011201
69 | 1 | 13 | 2 | 9Ama | O2 flux per volume | 69010002 | 69011302
69 | 1 | 14 | 3 | 10AsTm | Specific flux | 69010003 | 69011403
69 | 1 | 15 | 4 | 11Azd | Flux control ratio | 69010004 | 69011504
70 | 1 | 0 | 5 | 1ce | Specific flux (mt) | 70010005 | 70010005
70 | 1 | 1 | 6 | 1Dig | FCR (mt: ROX-corr.) | 70010006 | 70010106
70 | 1 | 2 | 1 | 1D | O2 concentration | 70010001 | 70010201
70 | 1 | 3 | 2 | 1M.1 | O2 flux per volume | 70010002 | 70010302
70 | 1 | 4 | 3 | 2Oct | Specific flux | 70010003 | 70010403
70 | 1 | 5 | 4 | 2c | Flux control ratio | 70010004 | 70010504
70 | 1 | 6 | 5 | 2M2 | Specific flux (mt) | 70010005 | 70010605
70 | 1 | 7 | 6 | 3P | FCR (mt: ROX-corr.) | 70010006 | 70010706
70 | 1 | 8 | 1 | 4G | O2 concentration | 70010001 | 70010801
70 | 1 | 9 | 2 | 5S | O2 flux per volume | 70010002 | 70010902
70 | 1 | 10 | 3 | 6Gp | Specific flux | 70010003 | 70011003
70 | 1 | 11 | 4 | 7U | Flux control ratio | 70010004 | 70011104
70 | 1 | 12 | 5 | 8Rot | Specific flux (mt) | 70010005 | 70011205
70 | 1 | 13 | 6 | 9Ama | FCR (mt: ROX-corr.) | 70010006 | 70011306
70 | 1 | 14 | 1 | 10AsTm | O2 concentration | 70010001 | 70011401
70 | 1 | 15 | 2 | 11Azd | O2 flux per volume | 70010002 | 70011502
71 | 1 | 0 | 3 | 1ce | Specific flux | 71010003 | 71010003
71 | 1 | 1 | 4 | 1Dig | Flux control ratio | 71010004 | 71010104
71 | 1 | 2 | 5 | 1D | Specific flux (mt) | 71010005 | 71010205
71 | 1 | 3 | 6 | 1M.1 | FCR (mt: ROX-corr.) | 71010006 | 71010306
71 | 1 | 4 | 1 | 2Oct | O2 concentration | 71010001 | 71010401
71 | 1 | 5 | 2 | 2c | O2 flux per volume | 71010002 | 71010502
71 | 1 | 6 | 3 | 2M2 | Specific flux | 71010003 | 71010603
71 | 1 | 7 | 4 | 3P | Flux control ratio | 71010004 | 71010704
71 | 1 | 8 | 5 | 4G | Specific flux (mt) | 71010005 | 71010805
71 | 1 | 9 | 6 | 5S | FCR (mt: ROX-corr.) | 71010006 | 71010906
71 | 1 | 10 | 1 | 6Gp | O2 concentration | 71010001 | 71011001
71 | 1 | 11 | 2 | 7U | O2 flux per volume | 71010002 | 71011102
71 | 1 | 12 | 3 | 8Rot | Specific flux | 71010003 | 71011203
71 | 1 | 13 | 4 | 9Ama | Flux control ratio | 71010004 | 71011304
71 | 1 | 14 | 5 | 10AsTm | Specific flux (mt) | 71010005 | 71011405
71 | 1 | 15 | 6 | 11Azd | FCR (mt: ROX-corr.) | 71010006 | 71011506
72 | 1 | 0 | 1 | 1ce | O2 concentration | 72010001 | 72010001
72 | 1 | 1 | 2 | 1Dig | O2 flux per volume | 72010002 | 72010102
72 | 1 | 2 | 3 | 1D | Specific flux | 72010003 | 72010203
72 | 1 | 3 | 4 | 1M.1 | Flux control ratio | 72010004 | 72010304
72 | 1 | 4 | 5 | 2Oct | Specific flux (mt) | 72010005 | 72010405
72 | 1 | 5 | 6 | 2c | FCR (mt: ROX-corr.) | 72010006 | 72010506
72 | 1 | 6 | 1 | 2M2 | O2 concentration | 72010001 | 72010601
72 | 1 | 7 | 2 | 3P | O2 flux per volume | 72010002 | 72010702
72 | 1 | 8 | 3 | 4G | Specific flux | 72010003 | 72010803
72 | 1 | 9 | 4 | 5S | Flux control ratio | 72010004 | 72010904
72 | 1 | 10 | 5 | 6Gp | Specific flux (mt) | 72010005 | 72011005
72 | 1 | 11 | 6 | 7U | FCR (mt: ROX-corr.) | 72010006 | 72011106
72 | 1 | 12 | 1 | 8Rot | O2 concentration | 72010001 | 72011201
72 | 1 | 13 | 2 | 9Ama | O2 flux per volume | 72010002 | 72011302
72 | 1 | 14 | 3 | 10AsTm | Specific flux | 72010003 | 72011403
72 | 1 | 15 | 4 | 11Azd | Flux control ratio | 72010004 | 72011504
73 | 1 | 0 | 5 | 1ce | Specific flux (mt) | 73010005 | 73010005
73 | 1 | 1 | 6 | 1Dig | FCR (mt: ROX-corr.) | 73010006 | 73010106
73 | 1 | 2 | 1 | 1D | O2 concentration | 73010001 | 73010201
73 | 1 | 3 | 2 | 1M.1 | O2 flux per volume | 73010002 | 73010302
73 | 1 | 4 | 3 | 2Oct | Specific flux | 73010003 | 73010403
73 | 1 | 5 | 4 | 2c | Flux control ratio | 73010004 | 73010504
73 | 1 | 6 | 5 | 2M2 | Specific flux (mt) | 73010005 | 73010605
73 | 1 | 7 | 6 | 3P | FCR (mt: ROX-corr.) | 73010006 | 73010706
73 | 1 | 8 | 1 | 4G | O2 concentration | 73010001 | 73010801
73 | 1 | 9 | 2 | 5S | O2 flux per volume | 73010002 | 73010902
73 | 1 | 10 | 3 | 6Gp | Specific flux | 73010003 | 73011003
73 | 1 | 11 | 4 | 7U | Flux control ratio | 73010004 | 73011104
73 | 1 | 12 | 5 | 8Rot | Specific flux (mt) | 73010005 | 73011205
73 | 1 | 13 | 6 | 9Ama | FCR (mt: ROX-corr.) | 73010006 | 73011306
73 | 1 | 14 | 1 | 10AsTm | O2 concentration | 73010001 | 73011401
73 | 1 | 15 | 2 | 11Azd | O2 flux per volume | 73010002 | 73011502
74 | 1 | 0 | 3 | 1ce | Specific flux | 74010003 | 74010003
74 | 1 | 1 | 4 | 1Dig | Flux control ratio | 74010004 | 74010104
74 | 1 | 2 | 5 | 1D | Specific flux (mt) | 74010005 | 74010205
74 | 1 | 3 | 6 | 1M.1 | FCR (mt: ROX-corr.) | 74010006 | 74010306
74 | 1 | 4 | 1 | 2Oct | O2 concentration | 74010001 | 74010401
74 | 1 | 5 | 2 | 2c | O2 flux per volume | 74010002 | 74010502
74 | 1 | 6 | 3 | 2M2 | Specific flux | 74010003 | 74010603
74 | 1 | 7 | 4 | 3P | Flux control ratio | 74010004 | 74010704
74 | 1 | 8 | 5 | 4G | Specific flux (mt) | 74010005 | 74010805
74 | 1 | 9 | 6 | 5S | FCR (mt: ROX-corr.) | 74010006 | 74010906
74 | 1 | 10 | 1 | 6Gp | O2 concentration | 74010001 | 74011001
74 | 1 | 11 | 2 | 7U | O2 flux per volume | 74010002 | 74011102
74 | 1 | 12 | 3 | 8Rot | Specific flux | 74010003 | 74011203
74 | 1 | 13 | 4 | 9Ama | Flux control ratio | 74010004 | 74011304
74 | 1 | 14 | 5 | 10AsTm | Specific flux (mt) | 74010005 | 74011405
74 | 1 | 15 | 6 | 11Azd | FCR (mt: ROX-corr.) | 74010006 | 74011506
75 | 1 | 0 | 1 | 1ce | O2 concentration | 75010001 | 75010001
75 | 1 | 1 | 2 | 1Dig | O2 flux per volume | 75010002 | 75010102
75 | 1 | 2 | 3 | 1D | Specific flux | 75010003 | 75010203
75 | 1 | 3 | 4 | 1M.1 | Flux control ratio | 75010004 | 75010304
75 | 1 | 4 | 5 | 2Oct | Specific flux (mt) | 75010005 | 75010405
75 | 1 | 5 | 6 | 2c | FCR (mt: ROX-corr.) | 75010006 | 75010506
75 | 1 | 6 | 1 | 2M2 | O2 concentration | 75010001 | 75010601
75 | 1 | 7 | 2 | 3P | O2 flux per volume | 75010002 | 75010702
75 | 1 | 8 | 3 | 4G | Specific flux | 75010003 | 75010803
75 | 1 | 9 | 4 | 5S | Flux control ratio | 75010004 | 75010904
75 | 1 | 10 | 5 | 6Gp | Specific flux (mt) | 75010005 | 75011005
75 | 1 | 11 | 6 | 7U | FCR (mt: ROX-corr.) | 75010006 | 75011106
75 | 1 | 12 | 1 | 8Rot | O2 concentration | 75010001 | 75011201
75 | 1 | 13 | 2 | 9Ama | O2 flux per volume | 75010002 | 75011302
75 | 1 | 14 | 3 | 10AsTm | Specific flux | 75010003 | 75011403
75 | 1 | 15 | 4 | 11Azd | Flux control ratio | 75010004 | 75011504
76 | 1 | 0 | 5 | 1ce | Specific flux (mt) | 76010005 | 76010005
76 | 1 | 1 | 6 | 1Dig | FCR (mt: ROX-corr.) | 76010006 | 76010106
76 | 1 | 2 | 1 | 1D | O2 concentration | 76010001 | 76010201
76 | 1 | 3 | 2 | 1M.1 | O2 flux per volume | 76010002 | 76010302
76 | 1 | 4 | 3 | 2Oct | Specific flux | 76010003 | 76010403
76 | 1 | 5 | 4 | 2c | Flux control ratio | 76010004 | 76010504
76 | 1 | 6 | 5 | 2M2 | Specific flux (mt) | 76010005 | 76010605
76 | 1 | 7 | 6 | 3P | FCR (mt: ROX-corr.) | 76010006 | 76010706
76 | 1 | 8 | 1 | 4G | O2 concentration | 76010001 | 76010801
76 | 1 | 9 | 2 | 5S | O2 flux per volume | 76010002 | 76010902
76 | 1 | 10 | 3 | 6Gp | Specific flux | 76010003 | 76011003
76 | 1 | 11 | 4 | 7U | Flux control ratio | 76010004 | 76011104
76 | 1 | 12 | 5 | 8Rot | Specific flux (mt) | 76010005 | 76011205
76 | 1 | 13 | 6 | 9Ama | FCR (mt: ROX-corr.) | 76010006 | 76011306
76 | 1 | 14 | 1 | 10AsTm | O2 concentration | 76010001 | 76011401
76 | 1 | 15 | 2 | 11Azd | O2 flux per volume | 76010002 | 76011502
77 | 1 | 0 | 3 | 1ce | Specific flux | 77010003 | 77010003
77 | 1 | 1 | 4 | 1Dig | Flux control ratio | 77010004 | 77010104
77 | 1 | 2 | 5 | 1D | Specific flux (mt) | 77010005 | 77010205
77 | 1 | 3 | 6 | 1M.1 | FCR (mt: ROX-corr.) | 77010006 | 77010306
77 | 1 | 4 | 1 | 2Oct | O2 concentration | 77010001 | 77010401
77 | 1 | 5 | 2 | 2c | O2 flux per volume | 77010002 | 77010502
77 | 1 | 6 | 3 | 2M2 | Specific flux | 77010003 | 77010603
77 | 1 | 7 | 4 | 3P | Flux control ratio | 77010004 | 77010704
77 | 1 | 8 | 5 | 4G | Specific flux (mt) | 77010005 | 77010805
77 | 1 | 9 | 6 | 5S | FCR (mt: ROX-corr.) | 77010006 | 77010906
77 | 1 | 10 | 1 | 6Gp | O2 concentration | 77010001 | 77011001
77 | 1 | 11 | 2 | 7U | O2 flux per volume | 77010002 | 77011102
77 | 1 | 12 | 3 | 8Rot | Specific flux | 77010003 | 77011203
77 | 1 | 13 | 4 | 9Ama | Flux control ratio | 77010004 | 77011304
77 | 1 | 14 | 5 | 10AsTm | Specific flux (mt) | 77010005 | 77011405
77 | 1 | 15 | 6 | 11Azd | FCR (mt: ROX-corr.) | 77010006 | 77011506
78 | 1 | 0 | 1 | 1ce | O2 concentration | 78010001 | 78010001
78 | 1 | 1 | 2 | 1Dig | O2 flux per volume | 78010002 | 78010102
78 | 1 | 2 | 3 | 1D | Specific flux | 78010003 | 78010203
78 | 1 | 3 | 4 | 1M.1 | Flux control ratio | 78010004 | 78010304
78 | 1 | 4 | 5 | 2Oct | Specific flux (mt) | 78010005 | 78010405
78 | 1 | 5 | 6 | 2c | FCR (mt: ROX-corr.) | 78010006 | 78010506
78 | 1 | 6 | 1 | 2M2 | O2 concentration | 78010001 | 78010601
78 | 1 | 7 | 2 | 3P | O2 flux per volume | 78010002 | 78010702
78 | 1 | 8 | 3 | 4G | Specific flux | 78010003 | 78010803
78 | 1 | 9 | 4 | 5S | Flux control ratio | 78010004 | 78010904
78 | 1 | 10 | 5 | 6Gp | Specific flux (mt) | 78010005 | 78011005
78 | 1 | 11 | 6 | 7U | FCR (mt: ROX-corr.) | 78010006 | 78011106
78 | 1 | 12 | 1 | 8Rot | O2 concentration | 78010001 | 78011201
78 | 1 | 13 | 2 | 9Ama | O2 flux per volume | 78010002 | 78011302
78 | 1 | 14 | 3 | 10AsTm | Specific flux | 78010003 | 78011403
78 | 1 | 15 | 4 | 11Azd | Flux control ratio | 78010004 | 78011504
79 | 1 | 0 | 5 | 1ce | Specific flux (mt) | 79010005 | 79010005
79 | 1 | 1 | 6 | 1Dig | FCR (mt: ROX-corr.) | 79010006 | 79010106
79 | 1 | 2 | 1 | 1D | O2 concentration | 79010001 | 79010201
79 | 1 | 3 | 2 | 1M.1 | O2 flux per volume | 79010002 | 79010302
79 | 1 | 4 | 3 | 2Oct | Specific flux | 79010003 | 79010403
79 | 1 | 5 | 4 | 2c | Flux control ratio | 79010004 | 79010504
79 | 1 | 6 | 5 | 2M2 | Specific flux (mt) | 79010005 | 79010605
79 | 1 | 7 | 6 | 3P | FCR (mt: ROX-corr.) | 79010006 | 79010706
79 | 1 | 8 | 1 | 4G | O2 concentration | 79010001 | 79010801
79 | 1 | 9 | 2 | 5S | O2 flux per volume | 79010002 | 79010902
79 | 1 | 10 | 3 | 6Gp | Specific flux | 79010003 | 79011003
79 | 1 | 11 | 4 | 7U | Flux control ratio | 79010004 | 79011104
79 | 1 | 12 | 5 | 8Rot | Specific flux (mt) | 79010005 | 79011205
79 | 1 | 13 | 6 | 9Ama | FCR (mt: ROX-corr.) | 79010006 | 79011306
79 | 1 | 14 | 1 | 10AsTm | O2 concentration | 79010001 | 79011401
79 | 1 | 15 | 2 | 11Azd | O2 flux per volume | 79010002 | 79011502
80 | 1 | 0 | 3 | 1ce | Specific flux | 80010003 | 80010003
80 | 1 | 1 | 4 | 1Dig | Flux control ratio | 80010004 | 80010104
80 | 1 | 2 | 5 | 1D | Specific flux (mt) | 80010005 | 80010205
80 | 1 | 3 | 6 | 1M.1 | FCR (mt: ROX-corr.) | 80010006 | 80010306
80 | 1 | 4 | 1 | 2Oct | O2 concentration | 80010001 | 80010401
80 | 1 | 5 | 2 | 2c | O2 flux per volume | 80010002 | 80010502
80 | 1 | 6 | 3 | 2M2 | Specific flux | 80010003 | 80010603
80 | 1 | 7 | 4 | 3P | Flux control ratio | 80010004 | 80010704
80 | 1 | 8 | 5 | 4G | Specific flux (mt) | 80010005 | 80010805
80 | 1 | 9 | 6 | 5S | FCR (mt: ROX-corr.) | 80010006 | 80010906
80 | 1 | 10 | 1 | 6Gp | O2 concentration | 80010001 | 80011001
80 | 1 | 11 | 2 | 7U | O2 flux per volume | 80010002 | 80011102
80 | 1 | 12 | 3 | 8Rot | Specific flux | 80010003 | 80011203
80 | 1 | 13 | 4 | 9Ama | Flux control ratio | 80010004 | 80011304
80 | 1 | 14 | 5 | 10AsTm | Specific flux (mt) | 80010005 | 80011405
80 | 1 | 15 | 6 | 11Azd | FCR (mt: ROX-corr.) | 80010006 | 80011506
81 | 1 | 0 | 1 | 1ce | O2 concentration | 81010001 | 81010001
81 | 1 | 1 | 2 | 1Dig | O2 flux per volume | 81010002 | 81010102
81 | 1 | 2 | 3 | 1D | Specific flux | 81010003 | 81010203
81 | 1 | 3 | 4 | 1M.1 | Flux control ratio | 81010004 | 81010304
81 | 1 | 4 | 5 | 2Oct | Specific flux (mt) | 81010005 | 81010405
81 | 1 | 5 | 6 | 2c | FCR (mt: ROX-corr.) | 81010006 | 81010506
81 | 1 | 6 | 1 | 2M2 | O2 concentration | 81010001 | 81010601
81 | 1 | 7 | 2 | 3P | O2 flux per volume | 81010002 | 81010702
81 | 1 | 8 | 3 | 4G | Specific flux | 81010003 | 81010803
81 | 1 | 9 | 4 | 5S | Flux control ratio | 81010004 | 81010904
81 | 1 | 10 | 5 | 6Gp | Specific flux (mt) | 81010005 | 81011005
81 | 1 | 11 | 6 | 7U | FCR (mt: ROX-corr.) | 81010006 | 81011106
81 | 1 | 12 | 1 | 8Rot | O2 concentration | 81010001 | 81011201
81 | 1 | 13 | 2 | 9Ama | O2 flux per volume | 81010002 | 81011302
81 | 1 | 14 | 3 | 10AsTm | Specific flux | 81010003 | 81011403
81 | 1 | 15 | 4 | 11Azd | Flux control ratio | 81010004 | 81011504
82 | 1 | 0 | 5 | 1ce | Specific flux (mt) | 82010005 | 82010005
82 | 1 | 1 | 6 | 1Dig | FCR (mt: ROX-corr.) | 82010006 | 82010106
82 | 1 | 2 | 1 | 1D | O2 concentration | 82010001 | 82010201
82 | 1 | 3 | 2 | 1M.1 | O2 flux per volume | 82010002 | 82010302
82 | 1 | 4 | 3 | 2Oct | Specific flux | 82010003 | 82010403
82 | 1 | 5 | 4 | 2c | Flux control ratio | 82010004 | 82010504
82 | 1 | 6 | 5 | 2M2 | Specific flux (mt) | 82010005 | 82010605
82 | 1 | 7 | 6 | 3P | FCR (mt: ROX-corr.) | 82010006 | 82010706
82 | 1 | 8 | 1 | 4G | O2 concentration | 82010001 | 82010801
82 | 1 | 9 | 2 | 5S | O2 flux per volume | 82010002 | 82010902
82 | 1 | 10 | 3 | 6Gp | Specific flux | 82010003 | 82011003
82 | 1 | 11 | 4 | 7U | Flux control ratio | 82010004 | 82011104
82 | 1 | 12 | 5 | 8Rot | Specific flux (mt) | 82010005 | 82011205
82 | 1 | 13 | 6 | 9Ama | FCR (mt: ROX-corr.) | 82010006 | 82011306
82 | 1 | 14 | 1 | 10AsTm | O2 concentration | 82010001 | 82011401
82 | 1 | 15 | 2 | 11Azd | O2 flux per volume | 82010002 | 82011502
83 | 1 | 0 | 3 | 1ce | Specific flux | 83010003 | 83010003
83 | 1 | 1 | 4 | 1Dig | Flux control ratio | 83010004 | 83010104
83 | 1 | 2 | 5 | 1D | Specific flux (mt) | 83010005 | 83010205
83 | 1 | 3 | 6 | 1M.1 | FCR (mt: ROX-corr.) | 83010006 | 83010306
83 | 1 | 4 | 1 | 2Oct | O2 concentration | 83010001 | 83010401
83 | 1 | 5 | 2 | 2c | O2 flux per volume | 83010002 | 83010502
83 | 1 | 6 | 3 | 2M2 | Specific flux | 83010003 | 83010603
83 | 1 | 7 | 4 | 3P | Flux control ratio | 83010004 | 83010704
83 | 1 | 8 | 5 | 4G | Specific flux (mt) | 83010005 | 83010805
83 | 1 | 9 | 6 | 5S | FCR (mt: ROX-corr.) | 83010006 | 83010906
83 | 1 | 10 | 1 | 6Gp | O2 concentration | 83010001 | 83011001
83 | 1 | 11 | 2 | 7U | O2 flux per volume | 83010002 | 83011102
83 | 1 | 12 | 3 | 8Rot | Specific flux | 83010003 | 83011203
83 | 1 | 13 | 4 | 9Ama | Flux control ratio | 83010004 | 83011304
83 | 1 | 14 | 5 | 10AsTm | Specific flux (mt) | 83010005 | 83011405
83 | 1 | 15 | 6 | 11Azd | FCR (mt: ROX-corr.) | 83010006 | 83011506
84 | 1 | 0 | 1 | 1ce | O2 concentration | 84010001 | 84010001
84 | 1 | 1 | 2 | 1Dig | O2 flux per volume | 84010002 | 84010102
84 | 1 | 2 | 3 | 1D | Specific flux | 84010003 | 84010203
84 | 1 | 3 | 4 | 1M.1 | Flux control ratio | 84010004 | 84010304
84 | 1 | 4 | 5 | 2Oct | Specific flux (mt) | 84010005 | 84010405
84 | 1 | 5 | 6 | 2c | FCR (mt: ROX-corr.) | 84010006 | 84010506
84 | 1 | 6 | 1 | 2M2 | O2 concentration | 84010001 | 84010601
84 | 1 | 7 | 2 | 3P | O2 flux per volume | 84010002 | 84010702
84 | 1 | 8 | 3 | 4G | Specific flux | 84010003 | 84010803
84 | 1 | 9 | 4 | 5S | Flux control ratio | 84010004 | 84010904
84 | 1 | 10 | 5 | 6Gp | Specific flux (mt) | 84010005 | 84011005
84 | 1 | 11 | 6 | 7U | FCR (mt: ROX-corr.) | 84010006 | 84011106
84 | 1 | 12 | 1 | 8Rot | O2 concentration | 84010001 | 84011201
84 | 1 | 13 | 2 | 9Ama | O2 flux per volume | 84010002 | 84011302
84 | 1 | 14 | 3 | 10AsTm | Specific flux | 84010003 | 84011403
84 | 1 | 15 | 4 | 11Azd | Flux control ratio | 84010004 | 84011504
85 | 1 | 0 | 5 | 1ce | Specific flux (mt) | 85010005 | 85010005
85 | 1 | 1 | 6 | 1Dig | FCR (mt: ROX-corr.) | 85010006 | 85010106
85 | 1 | 2 | 1 | 1D | O2 concentration | 85010001 | 85010201
85 | 1 | 3 | 2 | 1M.1 | O2 flux per volume | 85010002 | 85010302
85 | 1 | 4 | 3 | 2Oct | Specific flux | 85010003 | 85010403
85 | 1 | 5 | 4 | 2c | Flux control ratio | 85010004 | 85010504
85 | 1 | 6 | 5 | 2M2 | Specific flux (mt) | 85010005 | 85010605
85 | 1 | 7 | 6 | 3P | FCR (mt: ROX-corr.) | 85010006 | 85010706
85 | 1 | 8 | 1 | 4G | O2 concentration | 85010001 | 85010801
85 | 1 | 9 | 2 | 5S | O2 flux per volume | 85010002 | 85010902
85 | 1 | 10 | 3 | 6Gp | Specific flux | 85010003 | 85011003
85 | 1 | 11 | 4 | 7U | Flux control ratio | 85010004 | 85011104
85 | 1 | 12 | 5 | 8Rot | Specific flux (mt) | 85010005 | 85011205
85 | 1 | 13 | 6 | 9Ama | FCR (mt: ROX-corr.) | 85010006 | 85011306
85 | 1 | 14 | 1 | 10AsTm | O2 concentration | 85010001 | 85011401
85 | 1 | 15 | 2 | 11Azd | O2 flux per volume | 85010002 | 85011502
86 | 1 | 0 | 3 | 1ce | Specific flux | 86010003 | 86010003
86 | 1 | 1 | 4 | 1Dig | Flux control ratio | 86010004 | 86010104
86 | 1 | 2 | 5 | 1D | Specific flux (mt) | 86010005 | 86010205
86 | 1 | 3 | 6 | 1M.1 | FCR (mt: ROX-corr.) | 86010006 | 86010306
86 | 1 | 4 | 1 | 2Oct | O2 concentration | 86010001 | 86010401
86 | 1 | 5 | 2 | 2c | O2 flux per volume | 86010002 | 86010502
86 | 1 | 6 | 3 | 2M2 | Specific flux | 86010003 | 86010603
86 | 1 | 7 | 4 | 3P | Flux control ratio | 86010004 | 86010704
86 | 1 | 8 | 5 | 4G | Specific flux (mt) | 86010005 | 86010805
86 | 1 | 9 | 6 | 5S | FCR (mt: ROX-corr.) | 86010006 | 86010906
86 | 1 | 10 | 1 | 6Gp | O2 concentration | 86010001 | 86011001
86 | 1 | 11 | 2 | 7U | O2 flux per volume | 86010002 | 86011102
86 | 1 | 12 | 3 | 8Rot | Specific flux | 86010003 | 86011203
86 | 1 | 13 | 4 | 9Ama | Flux control ratio | 86010004 | 86011304
86 | 1 | 14 | 5 | 10AsTm | Specific flux (mt) | 86010005 | 86011405
86 | 1 | 15 | 6 | 11Azd | FCR (mt: ROX-corr.) | 86010006 | 86011506
87 | 1 | 0 | 1 | 1ce | O2 concentration | 87010001 | 87010001
87 | 1 | 1 | 2 | 1Dig | O2 flux per volume | 87010002 | 87010102
87 | 1 | 2 | 3 | 1D | Specific flux | 87010003 | 87010203
87 | 1 | 3 | 4 | 1M.1 | Flux control ratio | 87010004 | 87010304
87 | 1 | 4 | 5 | 2Oct | Specific flux (mt) | 87010005 | 87010405
87 | 1 | 5 | 6 | 2c | FCR (mt: ROX-corr.) | 87010006 | 87010506
87 | 1 | 6 | 1 | 2M2 | O2 concentration | 87010001 | 87010601
87 | 1 | 7 | 2 | 3P | O2 flux per volume | 87010002 | 87010702
87 | 1 | 8 | 3 | 4G | Specific flux | 87010003 | 87010803
87 | 1 | 9 | 4 | 5S | Flux control ratio | 87010004 | 87010904
87 | 1 | 10 | 5 | 6Gp | Specific flux (mt) | 87010005 | 87011005
87 | 1 | 11 | 6 | 7U | FCR (mt: ROX-corr.) | 87010006 | 87011106
87 | 1 | 12 | 1 | 8Rot | O2 concentration | 87010001 | 87011201
87 | 1 | 13 | 2 | 9Ama | O2 flux per volume | 87010002 | 87011302
87 | 1 | 14 | 3 | 10AsTm | Specific flux | 87010003 | 87011403
87 | 1 | 15 | 4 | 11Azd | Flux control ratio | 87010004 | 87011504
88 | 1 | 0 | 5 | 1ce | Specific flux (mt) | 88010005 | 88010005
88 | 1 | 1 | 6 | 1Dig | FCR (mt: ROX-corr.) | 88010006 | 88010106
88 | 1 | 2 | 1 | 1D | O2 concentration | 88010001 | 88010201
88 | 1 | 3 | 2 | 1M.1 | O2 flux per volume | 88010002 | 88010302
88 | 1 | 4 | 3 | 2Oct | Specific flux | 88010003 | 88010403
88 | 1 | 5 | 4 | 2c | Flux control ratio | 88010004 | 88010504
88 | 1 | 6 | 5 | 2M2 | Specific flux (mt) | 88010005 | 88010605
88 | 1 | 7 | 6 | 3P | FCR (mt: ROX-corr.) | 88010006 | 88010706
88 | 1 | 8 | 1 | 4G | O2 concentration | 88010001 | 88010801
88 | 1 | 9 | 2 | 5S | O2 flux per volume | 88010002 | 88010902
88 | 1 | 10 | 3 | 6Gp | Specific flux | 88010003 | 88011003
88 | 1 | 11 | 4 | 7U | Flux control ratio | 88010004 | 88011104
88 | 1 | 12 | 5 | 8Rot | Specific flux (mt) | 88010005 | 88011205
88 | 1 | 13 | 6 | 9Ama | FCR (mt: ROX-corr.) | 88010006 | 88011306
88 | 1 | 14 | 1 | 10AsTm | O2 concentration | 88010001 | 88011401
88 | 1 | 15 | 2 | 11Azd | O2 flux per volume | 88010002 | 88011502
89 | 1 | 0 | 3 | 1ce | Specific flux | 89010003 | 89010003
89 | 1 | 1 | 4 | 1Dig | Flux control ratio | 89010004 | 89010104
89 | 1 | 2 | 5 | 1D | Specific flux (mt) | 89010005 | 89010205
89 | 1 | 3 | 6 | 1M.1 | FCR (mt: ROX-corr.) | 89010006 | 89010306
89 | 1 | 4 | 1 | 2Oct | O2 concentration | 89010001 | 89010401
89 | 1 | 5 | 2 | 2c | O2 flux per volume | 89010002 | 89010502
89 | 1 | 6 | 3 | 2M2 | Specific flux | 89010003 | 89010603
89 | 1 | 7 | 4 | 3P | Flux control ratio | 89010004 | 89010704
89 | 1 | 8 | 5 | 4G | Specific flux (mt) | 89010005 | 89010805
89 | 1 | 9 | 6 | 5S | FCR (mt: ROX-corr.) | 89010006 | 89010906
89 | 1 | 10 | 1 | 6Gp | O2 concentration | 89010001 | 89011001
89 | 1 | 11 | 2 | 7U | O2 flux per volume | 89010002 | 89011102
89 | 1 | 12 | 3 | 8Rot | Specific flux | 89010003 | 89011203
89 | 1 | 13 | 4 | 9Ama | Flux control ratio | 89010004 | 89011304
89 | 1 | 14 | 5 | 10AsTm | Specific flux (mt) | 89010005 | 89011405
89 | 1 | 15 | 6 | 11Azd | FCR (mt: ROX-corr.) | 89010006 | 89011506
90 | 1 | 0 | 1 | 1ce | O2 concentration | 90010001 | 90010001
90 | 1 | 1 | 2 | 1Dig | O2 flux per volume | 90010002 | 90010102
90 | 1 | 2 | 3 | 1D | Specific flux | 90010003 | 90010203
90 | 1 | 3 | 4 | 1M.1 | Flux control ratio | 90010004 | 90010304
90 | 1 | 4 | 5 | 2Oct | Specific flux (mt) | 90010005 | 90010405
90 | 1 | 5 | 6 | 2c | FCR (mt: ROX-corr.) | 90010006 | 90010506
90 | 1 | 6 | 1 | 2M2 | O2 concentration | 90010001 | 90010601
90 | 1 | 7 | 2 | 3P | O2 flux per volume | 90010002 | 90010702
90 | 1 | 8 | 3 | 4G | Specific flux | 90010003 | 90010803
90 | 1 | 9 | 4 | 5S | Flux control ratio | 90010004 | 90010904
90 | 1 | 10 | 5 | 6Gp | Specific flux (mt) | 90010005 | 90011005
90 | 1 | 11 | 6 | 7U | FCR (mt: ROX-corr.) | 90010006 | 90011106
90 | 1 | 12 | 1 | 8Rot | O2 concentration | 90010001 | 90011201
90 | 1 | 13 | 2 | 9Ama | O2 flux per volume | 90010002 | 90011302
90 | 1 | 14 | 3 | 10AsTm | Specific flux | 90010003 | 90011403
90 | 1 | 15 | 4 | 11Azd | Flux control ratio | 90010004 | 90011504
91 | 1 | 0 | 5 | 1ce | Specific flux (mt) | 91010005 | 91010005
91 | 1 | 1 | 6 | 1Dig | FCR (mt: ROX-corr.) | 91010006 | 91010106
91 | 1 | 2 | 1 | 1D | O2 concentration | 91010001 | 91010201
91 | 1 | 3 | 2 | 1M.1 | O2 flux per volume | 91010002 | 91010302
91 | 1 | 4 | 3 | 2Oct | Specific flux | 91010003 | 91010403
91 | 1 | 5 | 4 | 2c | Flux control ratio | 91010004 | 91010504
91 | 1 | 6 | 5 | 2M2 | Specific flux (mt) | 91010005 | 91010605
91 | 1 | 7 | 6 | 3P | FCR (mt: ROX-corr.) | 91010006 | 91010706
91 | 1 | 8 | 1 | 4G | O2 concentration | 91010001 | 91010801
91 | 1 | 9 | 2 | 5S | O2 flux per volume | 91010002 | 91010902
91 | 1 | 10 | 3 | 6Gp | Specific flux | 91010003 | 91011003
91 | 1 | 11 | 4 | 7U | Flux control ratio | 91010004 | 91011104
91 | 1 | 12 | 5 | 8Rot | Specific flux (mt) | 91010005 | 91011205
91 | 1 | 13 | 6 | 9Ama | FCR (mt: ROX-corr.) | 91010006 | 91011306
91 | 1 | 14 | 1 | 10AsTm | O2 concentration | 91010001 | 91011401
91 | 1 | 15 | 2 | 11Azd | O2 flux per volume | 91010002 | 91011502
92 | 1 | 0 | 3 | 1ce | Specific flux | 92010003 | 92010003
92 | 1 | 1 | 4 | 1Dig | Flux control ratio | 92010004 | 92010104
92 | 1 | 2 | 5 | 1D | Specific flux (mt) | 92010005 | 92010205
92 | 1 | 3 | 6 | 1M.1 | FCR (mt: ROX-corr.) | 92010006 | 92010306
92 | 1 | 4 | 1 | 2Oct | O2 concentration | 92010001 | 92010401
92 | 1 | 5 | 2 | 2c | O2 flux per volume | 92010002 | 92010502
92 | 1 | 6 | 3 | 2M2 | Specific flux | 92010003 | 92010603
92 | 1 | 7 | 4 | 3P | Flux control ratio | 92010004 | 92010704
92 | 1 | 8 | 5 | 4G | Specific flux (mt) | 92010005 | 92010805
92 | 1 | 9 | 6 | 5S | FCR (mt: ROX-corr.) | 92010006 | 92010906
92 | 1 | 10 | 1 | 6Gp | O2 concentration | 92010001 | 92011001
92 | 1 | 11 | 2 | 7U | O2 flux per volume | 92010002 | 92011102
92 | 1 | 12 | 3 | 8Rot | Specific flux | 92010003 | 92011203
92 | 1 | 13 | 4 | 9Ama | Flux control ratio | 92010004 | 92011304
92 | 1 | 14 | 5 | 10AsTm | Specific flux (mt) | 92010005 | 92011405
92 | 1 | 15 | 6 | 11Azd | FCR (mt: ROX-corr.) | 92010006 | 92011506
93 | 1 | 0 | 1 | 1ce | O2 concentration | 93010001 | 93010001
93 | 1 | 1 | 2 | 1Dig | O2 flux per volume | 93010002 | 93010102
93 | 1 | 2 | 3 | 1D | Specific flux | 93010003 | 93010203
93 | 1 | 3 | 4 | 1M.1 | Flux control ratio | 93010004 | 93010304
93 | 1 | 4 | 5 | 2Oct | Specific flux (mt) | 93010005 | 93010405
93 | 1 | 5 | 6 | 2c | FCR (mt: ROX-corr.) | 93010006 | 93010506
93 | 1 | 6 | 1 | 2M2 | O2 concentration | 93010001 | 93010601
93 | 1 | 7 | 2 | 3P | O2 flux per volume | 93010002 | 93010702
93 | 1 | 8 | 3 | 4G | Specific flux | 93010003 | 93010803
93 | 1 | 9 | 4 | 5S | Flux control ratio | 93010004 | 93010904
93 | 1 | 10 | 5 | 6Gp | Specific flux (mt) | 93010005 | 93011005
93 | 1 | 11 | 6 | 7U | FCR (mt: ROX-corr.) | 93010006 | 93011106
93 | 1 | 12 | 1 | 8Rot | O2 concentration | 93010001 | 93011201
93 | 1 | 13 | 2 | 9Ama | O2 flux per volume | 93010002 | 93011302
93 | 1 | 14 | 3 | 10AsTm | Specific flux | 93010003 | 93011403
93 | 1 | 15 | 4 | 11Azd | Flux control ratio | 93010004 | 93011504
94 | 1 | 0 | 5 | 1ce | Specific flux (mt) | 94010005 | 94010005
94 | 1 | 1 | 6 | 1Dig | FCR (mt: ROX-corr.) | 94010006 | 94010106
94 | 1 | 2 | 1 | 1D | O2 concentration | 94010001 | 94010201
94 | 1 | 3 | 2 | 1M.1 | O2 flux per volume | 94010002 | 94010302
94 | 1 | 4 | 3 | 2Oct | Specific flux | 94010003 | 94010403
94 | 1 | 5 | 4 | 2c | Flux control ratio | 94010004 | 94010504
94 | 1 | 6 | 5 | 2M2 | Specific flux (mt) | 94010005 | 94010605
94 | 1 | 7 | 6 | 3P | FCR (mt: ROX-corr.) | 94010006 | 94010706
94 | 1 | 8 | 1 | 4G | O2 concentration | 94010001 | 94010801
94 | 1 | 9 | 2 | 5S | O2 flux per volume | 94010002 | 94010902
94 | 1 | 10 | 3 | 6Gp | Specific flux | 94010003 | 94011003
94 | 1 | 11 | 4 | 7U | Flux control ratio | 94010004 | 94011104
94 | 1 | 12 | 5 | 8Rot | Specific flux (mt) | 94010005 | 94011205
94 | 1 | 13 | 6 | 9Ama | FCR (mt: ROX-corr.) | 94010006 | 94011306
94 | 1 | 14 | 1 | 10AsTm | O2 concentration | 94010001 | 94011401
94 | 1 | 15 | 2 | 11Azd | O2 flux per volume | 94010002 | 94011502
95 | 1 | 0 | 3 | 1ce | Specific flux | 95010003 | 95010003
95 | 1 | 1 | 4 | 1Dig | Flux control ratio | 95010004 | 95010104
95 | 1 | 2 | 5 | 1D | Specific flux (mt) | 95010005 | 95010205
95 | 1 | 3 | 6 | 1M.1 | FCR (mt: ROX-corr.) | 95010006 | 95010306
95 | 1 | 4 | 1 | 2Oct | O2 concentration | 95010001 | 95010401
95 | 1 | 5 | 2 | 2c | O2 flux per volume | 95010002 | 95010502
95 | 1 | 6 | 3 | 2M2 | Specific flux | 95010003 | 95010603
95 | 1 | 7 | 4 | 3P | Flux control ratio | 95010004 | 95010704
95 | 1 | 8 | 5 | 4G | Specific flux (mt) | 95010005 | 95010805
95 | 1 | 9 | 6 | 5S | FCR (mt: ROX-corr.) | 95010006 | 95010906
95 | 1 | 10 | 1 | 6Gp | O2 concentration | 95010001 | 95011001
95 | 1 | 11 | 2 | 7U | O2 flux per volume | 95010002 | 95011102
95 | 1 | 12 | 3 | 8Rot | Specific flux | 95010003 | 95011203
95 | 1 | 13 | 4 | 9Ama | Flux control ratio | 95010004 | 95011304
95 | 1 | 14 | 5 | 10AsTm | Specific flux (mt) | 95010005 | 95011405
95 | 1 | 15 | 6 | 11Azd | FCR (mt: ROX-corr.) | 95010006 | 95011506
96 | 1 | 0 | 1 | 1ce | O2 concentration | 96010001 | 96010001
96 | 1 | 1 | 2 | 1Dig | O2 flux per volume | 96010002 | 96010102
96 | 1 | 2 | 3 | 1D | Specific flux | 96010003 | 96010203
96 | 1 | 3 | 4 | 1M.1 | Flux control ratio | 96010004 | 96010304
96 | 1 | 4 | 5 | 2Oct | Specific flux (mt) | 96010005 | 96010405
96 | 1 | 5 | 6 | 2c | FCR (mt: ROX-corr.) | 96010006 | 96010506
96 | 1 | 6 | 1 | 2M2 | O2 concentration | 96010001 | 96010601
96 | 1 | 7 | 2 | 3P | O2 flux per volume | 96010002 | 96010702
96 | 1 | 8 | 3 | 4G | Specific flux | 96010003 | 96010803
96 | 1 | 9 | 4 | 5S | Flux control ratio | 96010004 | 96010904
96 | 1 | 10 | 5 | 6Gp | Specific flux (mt) | 96010005 | 96011005
96 | 1 | 11 | 6 | 7U | FCR (mt: ROX-corr.) | 96010006 | 96011106
96 | 1 | 12 | 1 | 8Rot | O2 concentration | 96010001 | 96011201
96 | 1 | 13 | 2 | 9Ama | O2 flux per volume | 96010002 | 96011302
96 | 1 | 14 | 3 | 10AsTm | Specific flux | 96010003 | 96011403
96 | 1 | 15 | 4 | 11Azd | Flux control ratio | 96010004 | 96011504
97 | 1 | 0 | 5 | 1ce | Specific flux (mt) | 97010005 | 97010005
97 | 1 | 1 | 6 | 1Dig | FCR (mt: ROX-corr.) | 97010006 | 97010106
97 | 1 | 2 | 1 | 1D | O2 concentration | 97010001 | 97010201
97 | 1 | 3 | 2 | 1M.1 | O2 flux per volume | 97010002 | 97010302
97 | 1 | 4 | 3 | 2Oct | Specific flux | 97010003 | 97010403
97 | 1 | 5 | 4 | 2c | Flux control ratio | 97010004 | 97010504
97 | 1 | 6 | 5 | 2M2 | Specific flux (mt) | 97010005 | 97010605
97 | 1 | 7 | 6 | 3P | FCR (mt: ROX-corr.) | 97010006 | 97010706
97 | 1 | 8 | 1 | 4G | O2 concentration | 97010001 | 97010801
97 | 1 | 9 | 2 | 5S | O2 flux per volume | 97010002 | 97010902
97 | 1 | 10 | 3 | 6Gp | Specific flux | 97010003 | 97011003
97 | 1 | 11 | 4 | 7U | Flux control ratio | 97010004 | 97011104
97 | 1 | 12 | 5 | 8Rot | Specific flux (mt) | 97010005 | 97011205
97 | 1 | 13 | 6 | 9Ama | FCR (mt: ROX-corr.) | 97010006 | 97011306
97 | 1 | 14 | 1 | 10AsTm | O2 concentration | 97010001 | 97011401
97 | 1 | 15 | 2 | 11Azd | O2 flux per volume | 97010002 | 97011502
98 | 1 | 0 | 3 | 1ce | Specific flux | 98010003 | 98010003
98 | 1 | 1 | 4 | 1Dig | Flux control ratio | 98010004 | 98010104
98 | 1 | 2 | 5 | 1D | Specific flux (mt) | 98010005 | 98010205
98 | 1 | 3 | 6 | 1M.1 | FCR (mt: ROX-corr.) | 98010006 | 98010306
98 | 1 | 4 | 1 | 2Oct | O2 concentration | 98010001 | 98010401
98 | 1 | 5 | 2 | 2c | O2 flux per volume | 98010002 | 98010502
98 | 1 | 6 | 3 | 2M2 | Specific flux | 98010003 | 98010603
98 | 1 | 7 | 4 | 3P | Flux control ratio | 98010004 | 98010704
98 | 1 | 8 | 5 | 4G | Specific flux (mt) | 98010005 | 98010805
98 | 1 | 9 | 6 | 5S | FCR (mt: ROX-corr.) | 98010006 | 98010906
98 | 1 | 10 | 1 | 6Gp | O2 concentration | 98010001 | 98011001
98 | 1 | 11 | 2 | 7U | O2 flux per volume | 98010002 | 98011102
98 | 1 | 12 | 3 | 8Rot | Specific flux | 98010003 | 98011203
98 | 1 | 13 | 4 | 9Ama | Flux control ratio | 98010004 | 98011304
98 | 1 | 14 | 5 | 10AsTm | Specific flux (mt) | 98010005 | 98011405
98 | 1 | 15 | 6 | 11Azd | FCR (mt: ROX-corr.) | 98010006 | 98011506
99 | 1 | 0 | 1 | 1ce | O2 concentration | 99010001 | 99010001
99 | 1 | 1 | 2 | 1Dig | O2 flux per volume | 99010002 | 99010102
99 | 1 | 2 | 3 | 1D | Specific flux | 99010003 | 99010203
99 | 1 | 3 | 4 | 1M.1 | Flux control ratio | 99010004 | 99010304
99 | 1 | 4 | 5 | 2Oct | Specific flux (mt) | 99010005 | 99010405
99 | 1 | 5 | 6 | 2c | FCR (mt: ROX-corr.) | 99010006 | 99010506
99 | 1 | 6 | 1 | 2M2 | O2 concentration | 99010001 | 99010601
99 | 1 | 7 | 2 | 3P | O2 flux per volume | 99010002 | 99010702
99 | 1 | 8 | 3 | 4G | Specific flux | 99010003 | 99010803
99 | 1 | 9 | 4 | 5S | Flux control ratio | 99010004 | 99010904
99 | 1 | 10 | 5 | 6Gp | Specific flux (mt) | 99010005 | 99011005
99 | 1 | 11 | 6 | 7U | FCR (mt: ROX-corr.) | 99010006 | 99011106
99 | 1 | 12 | 1 | 8Rot | O2 concentration | 99010001 | 99011201
99 | 1 | 13 | 2 | 9Ama | O2 flux per volume | 99010002 | 99011302
99 | 1 | 14 | 3 | 10AsTm | Specific flux | 99010003 | 99011403
99 | 1 | 15 | 4 | 11Azd | Flux control ratio | 99010004 | 99011504
100 | 1 | 0 | 5 | 1ce | Specific flux (mt) | 100010005 | 100010005
100 | 1 | 1 | 6 | 1Dig | FCR (mt: ROX-corr.) | 100010006 | 100010106
100 | 1 | 2 | 1 | 1D | O2 concentration | 100010001 | 100010201
100 | 1 | 3 | 2 | 1M.1 | O2 flux per volume | 100010002 | 100010302
100 | 1 | 4 | 3 | 2Oct | Specific flux | 100010003 | 100010403
100 | 1 | 5 | 4 | 2c | Flux control ratio | 100010004 | 100010504
100 | 1 | 6 | 5 | 2M2 | Specific flux (mt) | 100010005 | 100010605
100 | 1 | 7 | 6 | 3P | FCR (mt: ROX-corr.) | 100010006 | 100010706
100 | 1 | 8 | 1 | 4G | O2 concentration | 100010001 | 100010801
100 | 1 | 9 | 2 | 5S | O2 flux per volume | 100010002 | 100010902
100 | 1 | 10 | 3 | 6Gp | Specific flux | 100010003 | 100011003
100 | 1 | 11 | 4 | 7U | Flux control ratio | 100010004 | 100011104
100 | 1 | 12 | 5 | 8Rot | Specific flux (mt) | 100010005 | 100011205
100 | 1 | 13 | 6 | 9Ama | FCR (mt: ROX-corr.) | 100010006 | 100011306
100 | 1 | 14 | 1 | 10AsTm | O2 concentration | 100010001 | 100011401
100 | 1 | 15 | 2 | 11Azd | O2 flux per volume | 100010002 | 100011502
101 | 1 | 0 | 3 | 1ce | Specific flux | 101010003 | 101010003
101 | 1 | 1 | 4 | 1Dig | Flux control ratio | 101010004 | 101010104
101 | 1 | 2 | 5 | 1D | Specific flux (mt) | 101010005 | 101010205
101 | 1 | 3 | 6 | 1M.1 | FCR (mt: ROX-corr.) | 101010006 | 101010306
101 | 1 | 4 | 1 | 2Oct | O2 concentration | 101010001 | 101010401
101 | 1 | 5 | 2 | 2c | O2 flux per volume | 101010002 | 101010502
101 | 1 | 6 | 3 | 2M2 | Specific flux | 101010003 | 101010603
101 | 1 | 7 | 4 | 3P | Flux control ratio | 101010004 | 101010704
101 | 1 | 8 | 5 | 4G | Specific flux (mt) | 101010005 | 101010805
101 | 1 | 9 | 6 | 5S | FCR (mt: ROX-corr.) | 101010006 | 101010906
101 | 1 | 10 | 1 | 6Gp | O2 concentration | 101010001 | 101011001
101 | 1 | 11 | 2 | 7U | O2 flux per volume | 101010002 | 101011102
101 | 1 | 12 | 3 | 8Rot | Specific flux | 101010003 | 101011203
101 | 1 | 13 | 4 | 9Ama | Flux control ratio | 101010004 | 101011304
101 | 1 | 14 | 5 | 10AsTm | Specific flux (mt) | 101010005 | 101011405
101 | 1 | 15 | 6 | 11Azd | FCR (mt: ROX-corr.) | 101010006 | 101011506
102 | 1 | 0 | 1 | 1ce | O2 concentration | 102010001 | 102010001
102 | 1 | 1 | 2 | 1Dig | O2 flux per volume | 102010002 | 102010102
102 | 1 | 2 | 3 | 1D | Specific flux | 102010003 | 102010203
102 | 1 | 3 | 4 | 1M.1 | Flux control ratio | 102010004 | 102010304
102 | 1 | 4 | 5 | 2Oct | Specific flux (mt) | 102010005 | 102010405
102 | 1 | 5 | 6 | 2c | FCR (mt: ROX-corr.) | 102010006 | 102010506
102 | 1 | 6 | 1 | 2M2 | O2 concentration | 102010001 | 102010601
102 | 1 | 7 | 2 | 3P | O2 flux per volume | 102010002 | 102010702
102 | 1 | 8 | 3 | 4G | Specific flux | 102010003 | 102010803
102 | 1 | 9 | 4 | 5S | Flux control ratio | 102010004 | 102010904
102 | 1 | 10 | 5 | 6Gp | Specific flux (mt) | 102010005 | 102011005
102 | 1 | 11 | 6 | 7U | FCR (mt: ROX-corr.) | 102010006 | 102011106
102 | 1 | 12 | 1 | 8Rot | O2 concentration | 102010001 | 102011201
102 | 1 | 13 | 2 | 9Ama | O2 flux per volume | 102010002 | 102011302
102 | 1 | 14 | 3 | 10AsTm | Specific flux | 102010003 | 102011403
102 | 1 | 15 | 4 | 11Azd | Flux control ratio | 102010004 | 102011504
103 | 1 | 0 | 5 | 1ce | Specific flux (mt) | 103010005 | 103010005
103 | 1 | 1 | 6 | 1Dig | FCR (mt: ROX-corr.) | 103010006 | 103010106
103 | 1 | 2 | 1 | 1D | O2 concentration | 103010001 | 103010201
103 | 1 | 3 | 2 | 1M.1 | O2 flux per volume | 103010002 | 103010302
103 | 1 | 4 | 3 | 2Oct | Specific flux | 103010003 | 103010403
103 | 1 | 5 | 4 | 2c | Flux control ratio | 103010004 | 103010504
103 | 1 | 6 | 5 | 2M2 | Specific flux (mt) | 103010005 | 103010605
103 | 1 | 7 | 6 | 3P | FCR (mt: ROX-corr.) | 103010006 | 103010706
103 | 1 | 8 | 1 | 4G | O2 concentration | 103010001 | 103010801
103 | 1 | 9 | 2 | 5S | O2 flux per volume | 103010002 | 103010902
103 | 1 | 10 | 3 | 6Gp | Specific flux | 103010003 | 103011003
103 | 1 | 11 | 4 | 7U | Flux control ratio | 103010004 | 103011104
103 | 1 | 12 | 5 | 8Rot | Specific flux (mt) | 103010005 | 103011205
103 | 1 | 13 | 6 | 9Ama | FCR (mt: ROX-corr.) | 103010006 | 103011306
103 | 1 | 14 | 1 | 10AsTm | O2 concentration | 103010001 | 103011401
103 | 1 | 15 | 2 | 11Azd | O2 flux per volume | 103010002 | 103011502
104 | 1 | 0 | 3 | 1ce | Specific flux | 104010003 | 104010003
104 | 1 | 1 | 4 | 1Dig | Flux control ratio | 104010004 | 104010104
104 | 1 | 2 | 5 | 1D | Specific flux (mt) | 104010005 | 104010205
104 | 1 | 3 | 6 | 1M.1 | FCR (mt: ROX-corr.) | 104010006 | 104010306
104 | 1 | 4 | 1 | 2Oct | O2 concentration | 104010001 | 104010401
104 | 1 | 5 | 2 | 2c | O2 flux per volume | 104010002 | 104010502
104 | 1 | 6 | 3 | 2M2 | Specific flux | 104010003 | 104010603
104 | 1 | 7 | 4 | 3P | Flux control ratio | 104010004 | 104010704
104 | 1 | 8 | 5 | 4G | Specific flux (mt) | 104010005 | 104010805
104 | 1 | 9 | 6 | 5S | FCR (mt: ROX-corr.) | 104010006 | 104010906
104 | 1 | 10 | 1 | 6Gp | O2 concentration | 104010001 | 104011001
104 | 1 | 11 | 2 | 7U | O2 flux per volume | 104010002 | 104011102
104 | 1 | 12 | 3 | 8Rot | Specific flux | 104010003 | 104011203
104 | 1 | 13 | 4 | 9Ama | Flux control ratio | 104010004 | 104011304
104 | 1 | 14 | 5 | 10AsTm | Specific flux (mt) | 104010005 | 104011405
104 | 1 | 15 | 6 | 11Azd | FCR (mt: ROX-corr.) | 104010006 | 104011506
105 | 1 | 0 | 1 | 1ce | O2 concentration | 105010001 | 105010001
105 | 1 | 1 | 2 | 1Dig | O2 flux per volume | 105010002 | 105010102
105 | 1 | 2 | 3 | 1D | Specific flux | 105010003 | 105010203
105 | 1 | 3 | 4 | 1M.1 | Flux control ratio | 105010004 | 105010304
105 | 1 | 4 | 5 | 2Oct | Specific flux (mt) | 105010005 | 105010405
105 | 1 | 5 | 6 | 2c | FCR (mt: ROX-corr.) | 105010006 | 105010506
105 | 1 | 6 | 1 | 2M2 | O2 concentration | 105010001 | 105010601
105 | 1 | 7 | 2 | 3P | O2 flux per volume | 105010002 | 105010702
105 | 1 | 8 | 3 | 4G | Specific flux | 105010003 | 105010803
105 | 1 | 9 | 4 | 5S | Flux control ratio | 105010004 | 105010904
105 | 1 | 10 | 5 | 6Gp | Specific flux (mt) | 105010005 | 105011005
105 | 1 | 11 | 6 | 7U | FCR (mt: ROX-corr.) | 105010006 | 105011106
105 | 1 | 12 | 1 | 8Rot | O2 concentration | 105010001 | 105011201
105 | 1 | 13 | 2 | 9Ama | O2 flux per volume | 105010002 | 105011302
105 | 1 | 14 | 3 | 10AsTm | Specific flux | 105010003 | 105011403
105 | 1 | 15 | 4 | 11Azd | Flux control ratio | 105010004 | 105011504
106 | 1 | 0 | 5 | 1ce | Specific flux (mt) | 106010005 | 106010005
106 | 1 | 1 | 6 | 1Dig | FCR (mt: ROX-corr.) | 106010006 | 106010106
106 | 1 | 2 | 1 | 1D | O2 concentration | 106010001 | 106010201
106 | 1 | 3 | 2 | 1M.1 | O2 flux per volume | 106010002 | 106010302
106 | 1 | 4 | 3 | 2Oct | Specific flux | 106010003 | 106010403
106 | 1 | 5 | 4 | 2c | Flux control ratio | 106010004 | 106010504
106 | 1 | 6 | 5 | 2M2 | Specific flux (mt) | 106010005 | 106010605
106 | 1 | 7 | 6 | 3P | FCR (mt: ROX-corr.) | 106010006 | 106010706
106 | 1 | 8 | 1 | 4G | O2 concentration | 106010001 | 106010801
106 | 1 | 9 | 2 | 5S | O2 flux per volume | 106010002 | 106010902
106 | 1 | 10 | 3 | 6Gp | Specific flux | 106010003 | 106011003
106 | 1 | 11 | 4 | 7U | Flux control ratio | 106010004 | 106011104
106 | 1 | 12 | 5 | 8Rot | Specific flux (mt) | 106010005 | 106011205
106 | 1 | 13 | 6 | 9Ama | FCR (mt: ROX-corr.) | 106010006 | 106011306
106 | 1 | 14 | 1 | 10AsTm | O2 concentration | 106010001 | 106011401
106 | 1 | 15 | 2 | 11Azd | O2 flux per volume | 106010002 | 106011502
107 | 1 | 0 | 3 | 1ce | Specific flux | 107010003 | 107010003
107 | 1 | 1 | 4 | 1Dig | Flux control ratio | 107010004 | 107010104
107 | 1 | 2 | 5 | 1D | Specific flux (mt) | 107010005 | 107010205
107 | 1 | 3 | 6 | 1M.1 | FCR (mt: ROX-corr.) | 107010006 | 107010306
107 | 1 | 4 | 1 | 2Oct | O2 concentration | 107010001 | 107010401
107 | 1 | 5 | 2 | 2c | O2 flux per volume | 107010002 | 107010502
107 | 1 | 6 | 3 | 2M2 | Specific flux | 107010003 | 107010603
107 | 1 | 7 | 4 | 3P | Flux control ratio | 107010004 | 107010704
107 | 1 | 8 | 5 | 4G | Specific flux (mt) | 107010005 | 107010805
107 | 1 | 9 | 6 | 5S | FCR (mt: ROX-corr.) | 107010006 | 107010906
107 | 1 | 10 | 1 | 6Gp | O2 concentration | 107010001 | 107011001
107 | 1 | 11 | 2 | 7U | O2 flux per volume | 107010002 | 107011102
107 | 1 | 12 | 3 | 8Rot | Specific flux | 107010003 | 107011203
107 | 1 | 13 | 4 | 9Ama | Flux control ratio | 107010004 | 107011304
107 | 1 | 14 | 5 | 10AsTm | Specific flux (mt) | 107010005 | 107011405
107 | 1 | 15 | 6 | 11Azd | FCR (mt: ROX-corr.) | 107010006 | 107011506
108 | 1 | 0 | 1 | 1ce | O2 concentration | 108010001 | 108010001
108 | 1 | 1 | 2 | 1Dig | O2 flux per volume | 108010002 | 108010102
108 | 1 | 2 | 3 | 1D | Specific flux | 108010003 | 108010203
108 | 1 | 3 | 4 | 1M.1 | Flux control ratio | 108010004 | 108010304
108 | 1 | 4 | 5 | 2Oct | Specific flux (mt) | 108010005 | 108010405
108 | 1 | 5 | 6 | 2c | FCR (mt: ROX-corr.) | 108010006 | 108010506
108 | 1 | 6 | 1 | 2M2 | O2 concentration | 108010001 | 108010601
108 | 1 | 7 | 2 | 3P | O2 flux per volume | 108010002 | 108010702
108 | 1 | 8 | 3 | 4G | Specific flux | 108010003 | 108010803
108 | 1 | 9 | 4 | 5S | Flux control ratio | 108010004 | 108010904
108 | 1 | 10 | 5 | 6Gp | Specific flux (mt) | 108010005 | 108011005
108 | 1 | 11 | 6 | 7U | FCR (mt: ROX-corr.) | 108010006 | 108011106
108 | 1 | 12 | 1 | 8Rot | O2 concentration | 108010001 | 108011201
108 | 1 | 13 | 2 | 9Ama | O2 flux per volume | 108010002 | 108011302
108 | 1 | 14 | 3 | 10AsTm | Specific flux | 108010003 | 108011403
108 | 1 | 15 | 4 | 11Azd | Flux control ratio | 108010004 | 108011504
109 | 1 | 0 | 5 | 1ce | Specific flux (mt) | 109010005 | 109010005
109 | 1 | 1 | 6 | 1Dig | FCR (mt: ROX-corr.) | 109010006 | 109010106
109 | 1 | 2 | 1 | 1D | O2 concentration | 109010001 | 109010201
109 | 1 | 3 | 2 | 1M.1 | O2 flux per volume | 109010002 | 109010302
109 | 1 | 4 | 3 | 2Oct | Specific flux | 109010003 | 109010403
109 | 1 | 5 | 4 | 2c | Flux control ratio | 109010004 | 109010504
109 | 1 | 6 | 5 | 2M2 | Specific flux (mt) | 109010005 | 109010605
109 | 1 | 7 | 6 | 3P | FCR (mt: ROX-corr.) | 109010006 | 109010706
109 | 1 | 8 | 1 | 4G | O2 concentration | 109010001 | 109010801
109 | 1 | 9 | 2 | 5S | O2 flux per volume | 109010002 | 109010902
109 | 1 | 10 | 3 | 6Gp | Specific flux | 109010003 | 109011003
109 | 1 | 11 | 4 | 7U | Flux control ratio | 109010004 | 109011104
109 | 1 | 12 | 5 | 8Rot | Specific flux (mt) | 109010005 | 109011205
109 | 1 | 13 | 6 | 9Ama | FCR (mt: ROX-corr.) | 109010006 | 109011306
109 | 1 | 14 | 1 | 10AsTm | O2 concentration | 109010001 | 109011401
109 | 1 | 15 | 2 | 11Azd | O2 flux per volume | 109010002 | 109011502
110 | 1 | 0 | 3 | 1ce | Specific flux | 110010003 | 110010003
110 | 1 | 1 | 4 | 1Dig | Flux control ratio | 110010004 | 110010104
110 | 1 | 2 | 5 | 1D | Specific flux (mt) | 110010005 | 110010205
110 | 1 | 3 | 6 | 1M.1 | FCR (mt: ROX-corr.) | 110010006 | 110010306
110 | 1 | 4 | 1 | 2Oct | O2 concentration | 110010001 | 110010401
110 | 1 | 5 | 2 | 2c | O2 flux per volume | 110010002 | 110010502
110 | 1 | 6 | 3 | 2M2 | Specific flux | 110010003 | 110010603
110 | 1 | 7 | 4 | 3P | Flux control ratio | 110010004 | 110010704
110 | 1 | 8 | 5 | 4G | Specific flux (mt) | 110010005 | 110010805
110 | 1 | 9 | 6 | 5S | FCR (mt: ROX-corr.) | 110010006 | 110010906
110 | 1 | 10 | 1 | 6Gp | O2 concentration | 110010001 | 110011001
110 | 1 | 11 | 2 | 7U | O2 flux per volume | 110010002 | 110011102
110 | 1 | 12 | 3 | 8Rot | Specific flux | 110010003 | 110011203
110 | 1 | 13 | 4 | 9Ama | Flux control ratio | 110010004 | 110011304
110 | 1 | 14 | 5 | 10AsTm | Specific flux (mt) | 110010005 | 110011405
110 | 1 | 15 | 6 | 11Azd | FCR (mt: ROX-corr.) | 110010006 | 110011506
111 | 1 | 0 | 1 | 1ce | O2 concentration | 111010001 | 111010001
111 | 1 | 1 | 2 | 1Dig | O2 flux per volume | 111010002 | 111010102
111 | 1 | 2 | 3 | 1D | Specific flux | 111010003 | 111010203
111 | 1 | 3 | 4 | 1M.1 | Flux control ratio | 111010004 | 111010304
111 | 1 | 4 | 5 | 2Oct | Specific flux (mt) | 111010005 | 111010405
111 | 1 | 5 | 6 | 2c | FCR (mt: ROX-corr.) | 111010006 | 111010506
111 | 1 | 6 | 1 | 2M2 | O2 concentration | 111010001 | 111010601
111 | 1 | 7 | 2 | 3P | O2 flux per volume | 111010002 | 111010702
111 | 1 | 8 | 3 | 4G | Specific flux | 111010003 | 111010803
111 | 1 | 9 | 4 | 5S | Flux control ratio | 111010004 | 111010904
111 | 1 | 10 | 5 | 6Gp | Specific flux (mt) | 111010005 | 111011005
111 | 1 | 11 | 6 | 7U | FCR (mt: ROX-corr.) | 111010006 | 111011106
111 | 1 | 12 | 1 | 8Rot | O2 concentration | 111010001 | 111011201
111 | 1 | 13 | 2 | 9Ama | O2 flux per volume | 111010002 | 111011302
111 | 1 | 14 | 3 | 10AsTm | Specific flux | 111010003 | 111011403
111 | 1 | 15 | 4 | 11Azd | Flux control ratio | 111010004 | 111011504
112 | 1 | 0 | 5 | 1ce | Specific flux (mt) | 112010005 | 112010005
112 | 1 | 1 | 6 | 1Dig | FCR (mt: ROX-corr.) | 112010006 | 112010106
112 | 1 | 2 | 1 | 1D | O2 concentration | 112010001 | 112010201
112 | 1 | 3 | 2 | 1M.1 | O2 flux per volume | 112010002 | 112010302
112 | 1 | 4 | 3 | 2Oct | Specific flux | 112010003 | 112010403
112 | 1 | 5 | 4 | 2c | Flux control ratio | 112010004 | 112010504
112 | 1 | 6 | 5 | 2M2 | Specific flux (mt) | 112010005 | 112010605
112 | 1 | 7 | 6 | 3P | FCR (mt: ROX-corr.) | 112010006 | 112010706
112 | 1 | 8 | 1 | 4G | O2 concentration | 112010001 | 112010801
112 | 1 | 9 | 2 | 5S | O2 flux per volume | 112010002 | 112010902
112 | 1 | 10 | 3 | 6Gp | Specific flux | 112010003 | 112011003
112 | 1 | 11 | 4 | 7U | Flux control ratio | 112010004 | 112011104
112 | 1 | 12 | 5 | 8Rot | Specific flux (mt) | 112010005 | 112011205
112 | 1 | 13 | 6 | 9Ama | FCR (mt: ROX-corr.) | 112010006 | 112011306
112 | 1 | 14 | 1 | 10AsTm | O2 concentration | 112010001 | 112011401
112 | 1 | 15 | 2 | 11Azd | O2 flux per volume | 112010002 | 112011502
113 | 1 | 0 | 3 | 1ce | Specific flux | 113010003 | 113010003
113 | 1 | 1 | 4 | 1Dig | Flux control ratio | 113010004 | 113010104
113 | 1 | 2 | 5 | 1D | Specific flux (mt) | 113010005 | 113010205
113 | 1 | 3 | 6 | 1M.1 | FCR (mt: ROX-corr.) | 113010006 | 113010306
113 | 1 | 4 | 1 | 2Oct | O2 concentration | 113010001 | 113010401
113 | 1 | 5 | 2 | 2c | O2 flux per volume | 113010002 | 113010502
113 | 1 | 6 | 3 | 2M2 | Specific flux | 113010003 | 113010603
113 | 1 | 7 | 4 | 3P | Flux control ratio | 113010004 | 113010704
113 | 1 | 8 | 5 | 4G | Specific flux (mt) | 113010005 | 113010805
113 | 1 | 9 | 6 | 5S | FCR (mt: ROX-corr.) | 113010006 | 113010906
113 | 1 | 10 | 1 | 6Gp | O2 concentration | 113010001 | 113011001
113 | 1 | 11 | 2 | 7U | O2 flux per volume | 113010002 | 113011102
113 | 1 | 12 | 3 | 8Rot | Specific flux | 113010003 | 113011203
113 | 1 | 13 | 4 | 9Ama | Flux control ratio | 113010004 | 113011304
113 | 1 | 14 | 5 | 10AsTm | Specific flux (mt) | 113010005 | 113011405
113 | 1 | 15 | 6 | 11Azd | FCR (mt: ROX-corr.) | 113010006 | 113011506
114 | 1 | 0 | 1 | 1ce | O2 concentration | 114010001 | 114010001
114 | 1 | 1 | 2 | 1Dig | O2 flux per volume | 114010002 | 114010102
114 | 1 | 2 | 3 | 1D | Specific flux | 114010003 | 114010203
114 | 1 | 3 | 4 | 1M.1 | Flux control ratio | 114010004 | 114010304
114 | 1 | 4 | 5 | 2Oct | Specific flux (mt) | 114010005 | 114010405
114 | 1 | 5 | 6 | 2c | FCR (mt: ROX-corr.) | 114010006 | 114010506
114 | 1 | 6 | 1 | 2M2 | O2 concentration | 114010001 | 114010601
114 | 1 | 7 | 2 | 3P | O2 flux per volume | 114010002 | 114010702
114 | 1 | 8 | 3 | 4G | Specific flux | 114010003 | 114010803
114 | 1 | 9 | 4 | 5S | Flux control ratio | 114010004 | 114010904
114 | 1 | 10 | 5 | 6Gp | Specific flux (mt) | 114010005 | 114011005
114 | 1 | 11 | 6 | 7U | FCR (mt: ROX-corr.) | 114010006 | 114011106
114 | 1 | 12 | 1 | 8Rot | O2 concentration | 114010001 | 114011201
114 | 1 | 13 | 2 | 9Ama | O2 flux per volume | 114010002 | 114011302
114 | 1 | 14 | 3 | 10AsTm | Specific flux | 114010003 | 114011403
114 | 1 | 15 | 4 | 11Azd | Flux control ratio | 114010004 | 114011504
115 | 1 | 0 | 5 | 1ce | Specific flux (mt) | 115010005 | 115010005
115 | 1 | 1 | 6 | 1Dig | FCR (mt: ROX-corr.) | 115010006 | 115010106
115 | 1 | 2 | 1 | 1D | O2 concentration | 115010001 | 115010201
115 | 1 | 3 | 2 | 1M.1 | O2 flux per volume | 115010002 | 115010302
115 | 1 | 4 | 3 | 2Oct | Specific flux | 115010003 | 115010403
115 | 1 | 5 | 4 | 2c | Flux control ratio | 115010004 | 115010504
115 | 1 | 6 | 5 | 2M2 | Specific flux (mt) | 115010005 | 115010605
115 | 1 | 7 | 6 | 3P | FCR (mt: ROX-corr.) | 115010006 | 115010706
115 | 1 | 8 | 1 | 4G | O2 concentration | 115010001 | 115010801
115 | 1 | 9 | 2 | 5S | O2 flux per volume | 115010002 | 115010902
115 | 1 | 10 | 3 | 6Gp | Specific flux | 115010003 | 115011003
115 | 1 | 11 | 4 | 7U | Flux control ratio | 115010004 | 115011104
115 | 1 | 12 | 5 | 8Rot | Specific flux (mt) | 115010005 | 115011205
115 | 1 | 13 | 6 | 9Ama | FCR (mt: ROX-corr.) | 115010006 | 115011306
115 | 1 | 14 | 1 | 10AsTm | O2 concentration | 115010001 | 115011401
115 | 1 | 15 | 2 | 11Azd | O2 flux per volume | 115010002 | 115011502
116 | 1 | 0 | 3 | 1ce | Specific flux | 116010003 | 116010003
116 | 1 | 1 | 4 | 1Dig | Flux control ratio | 116010004 | 116010104
116 | 1 | 2 | 5 | 1D | Specific flux (mt) | 116010005 | 116010205
116 | 1 | 3 | 6 | 1M.1 | FCR (mt: ROX-corr.) | 116010006 | 116010306
116 | 1 | 4 | 1 | 2Oct | O2 concentration | 116010001 | 116010401
116 | 1 | 5 | 2 | 2c | O2 flux per volume | 116010002 | 116010502
116 | 1 | 6 | 3 | 2M2 | Specific flux | 116010003 | 116010603
116 | 1 | 7 | 4 | 3P | Flux control ratio | 116010004 | 116010704
116 | 1 | 8 | 5 | 4G | Specific flux (mt) | 116010005 | 116010805
116 | 1 | 9 | 6 | 5S | FCR (mt: ROX-corr.) | 116010006 | 116010906
116 | 1 | 10 | 1 | 6Gp | O2 concentration | 116010001 | 116011001
116 | 1 | 11 | 2 | 7U | O2 flux per volume | 116010002 | 116011102
116 | 1 | 12 | 3 | 8Rot | Specific flux | 116010003 | 116011203
116 | 1 | 13 | 4 | 9Ama | Flux control ratio | 116010004 | 116011304
116 | 1 | 14 | 5 | 10AsTm | Specific flux (mt) | 116010005 | 116011405
116 | 1 | 15 | 6 | 11Azd | FCR (mt: ROX-corr.) | 116010006 | 116011506
117 | 1 | 0 | 1 | 1ce | O2 concentration | 117010001 | 117010001
117 | 1 | 1 | 2 | 1Dig | O2 flux per volume | 117010002 | 117010102
117 | 1 | 2 | 3 | 1D | Specific flux | 117010003 | 117010203
117 | 1 | 3 | 4 | 1M.1 | Flux control ratio | 117010004 | 117010304
117 | 1 | 4 | 5 | 2Oct | Specific flux (mt) | 117010005 | 117010405
117 | 1 | 5 | 6 | 2c | FCR (mt: ROX-corr.) | 117010006 | 117010506
117 | 1 | 6 | 1 | 2M2 | O2 concentration | 117010001 | 117010601
117 | 1 | 7 | 2 | 3P | O2 flux per volume | 117010002 | 117010702
117 | 1 | 8 | 3 | 4G | Specific flux | 117010003 | 117010803
117 | 1 | 9 | 4 | 5S | Flux control ratio | 117010004 | 117010904
117 | 1 | 10 | 5 | 6Gp | Specific flux (mt) | 117010005 | 117011005
117 | 1 | 11 | 6 | 7U | FCR (mt: ROX-corr.) | 117010006 | 117011106
117 | 1 | 12 | 1 | 8Rot | O2 concentration | 117010001 | 117011201
117 | 1 | 13 | 2 | 9Ama | O2 flux per volume | 117010002 | 117011302
117 | 1 | 14 | 3 | 10AsTm | Specific flux | 117010003 | 117011403
117 | 1 | 15 | 4 | 11Azd | Flux control ratio | 117010004 | 117011504
118 | 1 | 0 | 5 | 1ce | Specific flux (mt) | 118010005 | 118010005
118 | 1 | 1 | 6 | 1Dig | FCR (mt: ROX-corr.) | 118010006 | 118010106
118 | 1 | 2 | 1 | 1D | O2 concentration | 118010001 | 118010201
118 | 1 | 3 | 2 | 1M.1 | O2 flux per volume | 118010002 | 118010302
118 | 1 | 4 | 3 | 2Oct | Specific flux | 118010003 | 118010403
118 | 1 | 5 | 4 | 2c | Flux control ratio | 118010004 | 118010504
118 | 1 | 6 | 5 | 2M2 | Specific flux (mt) | 118010005 | 118010605
118 | 1 | 7 | 6 | 3P | FCR (mt: ROX-corr.) | 118010006 | 118010706
118 | 1 | 8 | 1 | 4G | O2 concentration | 118010001 | 118010801
118 | 1 | 9 | 2 | 5S | O2 flux per volume | 118010002 | 118010902
118 | 1 | 10 | 3 | 6Gp | Specific flux | 118010003 | 118011003
118 | 1 | 11 | 4 | 7U | Flux control ratio | 118010004 | 118011104
118 | 1 | 12 | 5 | 8Rot | Specific flux (mt) | 118010005 | 118011205
118 | 1 | 13 | 6 | 9Ama | FCR (mt: ROX-corr.) | 118010006 | 118011306
118 | 1 | 14 | 1 | 10AsTm | O2 concentration | 118010001 | 118011401
118 | 1 | 15 | 2 | 11Azd | O2 flux per volume | 118010002 | 118011502
119 | 1 | 0 | 3 | 1ce | Specific flux | 119010003 | 119010003
119 | 1 | 1 | 4 | 1Dig | Flux control ratio | 119010004 | 119010104
119 | 1 | 2 | 5 | 1D | Specific flux (mt) | 119010005 | 119010205
119 | 1 | 3 | 6 | 1M.1 | FCR (mt: ROX-corr.) | 119010006 | 119010306
119 | 1 | 4 | 1 | 2Oct | O2 concentration | 119010001 | 119010401
119 | 1 | 5 | 2 | 2c | O2 flux per volume | 119010002 | 119010502
119 | 1 | 6 | 3 | 2M2 | Specific flux | 119010003 | 119010603
119 | 1 | 7 | 4 | 3P | Flux control ratio | 119010004 | 119010704
119 | 1 | 8 | 5 | 4G | Specific flux (mt) | 119010005 | 119010805
119 | 1 | 9 | 6 | 5S | FCR (mt: ROX-corr.) | 119010006 | 119010906
119 | 1 | 10 | 1 | 6Gp | O2 concentration | 119010001 | 119011001
119 | 1 | 11 | 2 | 7U | O2 flux per volume | 119010002 | 119011102
119 | 1 | 12 | 3 | 8Rot | Specific flux | 119010003 | 119011203
119 | 1 | 13 | 4 | 9Ama | Flux control ratio | 119010004 | 119011304
119 | 1 | 14 | 5 | 10AsTm | Specific flux (mt) | 119010005 | 119011405
119 | 1 | 15 | 6 | 11Azd | FCR (mt: ROX-corr.) | 119010006 | 119011506
120 | 1 | 0 | 1 | 1ce | O2 concentration | 120010001 | 120010001
120 | 1 | 1 | 2 | 1Dig | O2 flux per volume | 120010002 | 120010102
120 | 1 | 2 | 3 | 1D | Specific flux | 120010003 | 120010203
120 | 1 | 3 | 4 | 1M.1 | Flux control ratio | 120010004 | 120010304
120 | 1 | 4 | 5 | 2Oct | Specific flux (mt) | 120010005 | 120010405
120 | 1 | 5 | 6 | 2c | FCR (mt: ROX-corr.) | 120010006 | 120010506
120 | 1 | 6 | 1 | 2M2 | O2 concentration | 120010001 | 120010601
120 | 1 | 7 | 2 | 3P | O2 flux per volume | 120010002 | 120010702
120 | 1 | 8 | 3 | 4G | Specific flux | 120010003 | 120010803
120 | 1 | 9 | 4 | 5S | Flux control ratio | 120010004 | 120010904
120 | 1 | 10 | 5 | 6Gp | Specific flux (mt) | 120010005 | 120011005
120 | 1 | 11 | 6 | 7U | FCR (mt: ROX-corr.) | 120010006 | 120011106
120 | 1 | 12 | 1 | 8Rot | O2 concentration | 120010001 | 120011201
120 | 1 | 13 | 2 | 9Ama | O2 flux per volume | 120010002 | 120011302
120 | 1 | 14 | 3 | 10AsTm | Specific flux | 120010003 | 120011403
120 | 1 | 15 | 4 | 11Azd | Flux control ratio | 120010004 | 120011504
121 | 1 | 0 | 5 | 1ce | Specific flux (mt) | 121010005 | 121010005
121 | 1 | 1 | 6 | 1Dig | FCR (mt: ROX-corr.) | 121010006 | 121010106
121 | 1 | 2 | 1 | 1D | O2 concentration | 121010001 | 121010201
121 | 1 | 3 | 2 | 1M.1 | O2 flux per volume | 121010002 | 121010302
121 | 1 | 4 | 3 | 2Oct | Specific flux | 121010003 | 121010403
121 | 1 | 5 | 4 | 2c | Flux control ratio | 121010004 | 121010504
121 | 1 | 6 | 5 | 2M2 | Specific flux (mt) | 121010005 | 121010605
121 | 1 | 7 | 6 | 3P | FCR (mt: ROX-corr.) | 121010006 | 121010706
121 | 1 | 8 | 1 | 4G | O2 concentration | 121010001 | 121010801
121 | 1 | 9 | 2 | 5S | O2 flux per volume | 121010002 | 121010902
121 | 1 | 10 | 3 | 6Gp | Specific flux | 121010003 | 121011003
121 | 1 | 11 | 4 | 7U | Flux control ratio | 121010004 | 121011104
121 | 1 | 12 | 5 | 8Rot | Specific flux (mt) | 121010005 | 121011205
121 | 1 | 13 | 6 | 9Ama | FCR (mt: ROX-corr.) | 121010006 | 121011306
121 | 1 | 14 | 1 | 10AsTm | O2 concentration | 121010001 | 121011401
121 | 1 | 15 | 2 | 11Azd | O2 flux per volume | 121010002 | 121011502
122 | 1 | 0 | 3 | 1ce | Specific flux | 122010003 | 122010003
122 | 1 | 1 | 4 | 1Dig | Flux control ratio | 122010004 | 122010104
122 | 1 | 2 | 5 | 1D | Specific flux (mt) | 122010005 | 122010205
122 | 1 | 3 | 6 | 1M.1 | FCR (mt: ROX-corr.) | 122010006 | 122010306
122 | 1 | 4 | 1 | 2Oct | O2 concentration | 122010001 | 122010401
122 | 1 | 5 | 2 | 2c | O2 flux per volume | 122010002 | 122010502
122 | 1 | 6 | 3 | 2M2 | Specific flux | 122010003 | 122010603
122 | 1 | 7 | 4 | 3P | Flux control ratio | 122010004 | 122010704
122 | 1 | 8 | 5 | 4G | Specific flux (mt) | 122010005 | 122010805
122 | 1 | 9 | 6 | 5S | FCR (mt: ROX-corr.) | 122010006 | 122010906
122 | 1 | 10 | 1 | 6Gp | O2 concentration | 122010001 | 122011001
122 | 1 | 11 | 2 | 7U | O2 flux per volume | 122010002 | 122011102
122 | 1 | 12 | 3 | 8Rot | Specific flux | 122010003 | 122011203
122 | 1 | 13 | 4 | 9Ama | Flux control ratio | 122010004 | 122011304
122 | 1 | 14 | 5 | 10AsTm | Specific flux (mt) | 122010005 | 122011405
122 | 1 | 15 | 6 | 11Azd | FCR (mt: ROX-corr.) | 122010006 | 122011506
123 | 1 | 0 | 1 | 1ce | O2 concentration | 123010001 | 123010001
123 | 1 | 1 | 2 | 1Dig | O2 flux per volume | 123010002 | 123010102
123 | 1 | 2 | 3 | 1D | Specific flux | 123010003 | 123010203
123 | 1 | 3 | 4 | 1M.1 | Flux control ratio | 123010004 | 123010304
123 | 1 | 4 | 5 | 2Oct | Specific flux (mt) | 123010005 | 123010405
123 | 1 | 5 | 6 | 2c | FCR (mt: ROX-corr.) | 123010006 | 123010506
123 | 1 | 6 | 1 | 2M2 | O2 concentration | 123010001 | 123010601
123 | 1 | 7 | 2 | 3P | O2 flux per volume | 123010002 | 123010702
123 | 1 | 8 | 3 | 4G | Specific flux | 123010003 | 123010803
123 | 1 | 9 | 4 | 5S | Flux control ratio | 123010004 | 123010904
123 | 1 | 10 | 5 | 6Gp | Specific flux (mt) | 123010005 | 123011005
123 | 1 | 11 | 6 | 7U | FCR (mt: ROX-corr.) | 123010006 | 123011106
123 | 1 | 12 | 1 | 8Rot | O2 concentration | 123010001 | 123011201
123 | 1 | 13 | 2 | 9Ama | O2 flux per volume | 123010002 | 123011302
123 | 1 | 14 | 3 | 10AsTm | Specific flux | 123010003 | 123011403
123 | 1 | 15 | 4 | 11Azd | Flux control ratio | 123010004 | 123011504
124 | 1 | 0 | 5 | 1ce | Specific flux (mt) | 124010005 | 124010005
124 | 1 | 1 | 6 | 1Dig | FCR (mt: ROX-corr.) | 124010006 | 124010106
124 | 1 | 2 | 1 | 1D | O2 concentration | 124010001 | 124010201
124 | 1 | 3 | 2 | 1M.1 | O2 flux per volume | 124010002 | 124010302
124 | 1 | 4 | 3 | 2Oct | Specific flux | 124010003 | 124010403
124 | 1 | 5 | 4 | 2c | Flux control ratio | 124010004 | 124010504
124 | 1 | 6 | 5 | 2M2 | Specific flux (mt) | 124010005 | 124010605
124 | 1 | 7 | 6 | 3P | FCR (mt: ROX-corr.) | 124010006 | 124010706
124 | 1 | 8 | 1 | 4G | O2 concentration | 124010001 | 124010801
124 | 1 | 9 | 2 | 5S | O2 flux per volume | 124010002 | 124010902
124 | 1 | 10 | 3 | 6Gp | Specific flux | 124010003 | 124011003
124 | 1 | 11 | 4 | 7U | Flux control ratio | 124010004 | 124011104
124 | 1 | 12 | 5 | 8Rot | Specific flux (mt) | 124010005 | 124011205
124 | 1 | 13 | 6 | 9Ama | FCR (mt: ROX-corr.) | 124010006 | 124011306
124 | 1 | 14 | 1 | 10AsTm | O2 concentration | 124010001 | 124011401
124 | 1 | 15 | 2 | 11Azd | O2 flux per volume | 124010002 | 124011502
125 | 1 | 0 | 3 | 1ce | Specific flux | 125010003 | 125010003
125 | 1 | 1 | 4 | 1Dig | Flux control ratio | 125010004 | 125010104
125 | 1 | 2 | 5 | 1D | Specific flux (mt) | 125010005 | 125010205
125 | 1 | 3 | 6 | 1M.1 | FCR (mt: ROX-corr.) | 125010006 | 125010306
125 | 1 | 4 | 1 | 2Oct | O2 concentration | 125010001 | 125010401
125 | 1 | 5 | 2 | 2c | O2 flux per volume | 125010002 | 125010502
125 | 1 | 6 | 3 | 2M2 | Specific flux | 125010003 | 125010603
125 | 1 | 7 | 4 | 3P | Flux control ratio | 125010004 | 125010704
125 | 1 | 8 | 5 | 4G | Specific flux (mt) | 125010005 | 125010805
125 | 1 | 9 | 6 | 5S | FCR (mt: ROX-corr.) | 125010006 | 125010906
125 | 1 | 10 | 1 | 6Gp | O2 concentration | 125010001 | 125011001
125 | 1 | 11 | 2 | 7U | O2 flux per volume | 125010002 | 125011102
125 | 1 | 12 | 3 | 8Rot | Specific flux | 125010003 | 125011203
125 | 1 | 13 | 4 | 9Ama | Flux control ratio | 125010004 | 125011304
125 | 1 | 14 | 5 | 10AsTm | Specific flux (mt) | 125010005 | 125011405
125 | 1 | 15 | 6 | 11Azd | FCR (mt: ROX-corr.) | 125010006 | 125011506
126 | 1 | 0 | 1 | 1ce | O2 concentration | 126010001 | 126010001
126 | 1 | 1 | 2 | 1Dig | O2 flux per volume | 126010002 | 126010102
126 | 1 | 2 | 3 | 1D | Specific flux | 126010003 | 126010203
126 | 1 | 3 | 4 | 1M.1 | Flux control ratio | 126010004 | 126010304
126 | 1 | 4 | 5 | 2Oct | Specific flux (mt) | 126010005 | 126010405
126 | 1 | 5 | 6 | 2c | FCR (mt: ROX-corr.) | 126010006 | 126010506
126 | 1 | 6 | 1 | 2M2 | O2 concentration | 126010001 | 126010601
126 | 1 | 7 | 2 | 3P | O2 flux per volume | 126010002 | 126010702
126 | 1 | 8 | 3 | 4G | Specific flux | 126010003 | 126010803
126 | 1 | 9 | 4 | 5S | Flux control ratio | 126010004 | 126010904
126 | 1 | 10 | 5 | 6Gp | Specific flux (mt) | 126010005 | 126011005
126 | 1 | 11 | 6 | 7U | FCR (mt: ROX-corr.) | 126010006 | 126011106
126 | 1 | 12 | 1 | 8Rot | O2 concentration | 126010001 | 126011201
126 | 1 | 13 | 2 | 9Ama | O2 flux per volume | 126010002 | 126011302
126 | 1 | 14 | 3 | 10AsTm | Specific flux | 126010003 | 126011403
126 | 1 | 15 | 4 | 11Azd | Flux control ratio | 126010004 | 126011504
127 | 1 | 0 | 5 | 1ce | Specific flux (mt) | 127010005 | 127010005
127 | 1 | 1 | 6 | 1Dig | FCR (mt: ROX-corr.) | 127010006 | 127010106
127 | 1 | 2 | 1 | 1D | O2 concentration | 127010001 | 127010201
127 | 1 | 3 | 2 | 1M.1 | O2 flux per volume | 127010002 | 127010302
127 | 1 | 4 | 3 | 2Oct | Specific flux | 127010003 | 127010403
127 | 1 | 5 | 4 | 2c | Flux control ratio | 127010004 | 127010504
127 | 1 | 6 | 5 | 2M2 | Specific flux (mt) | 127010005 | 127010605
127 | 1 | 7 | 6 | 3P | FCR (mt: ROX-corr.) | 127010006 | 127010706
127 | 1 | 8 | 1 | 4G | O2 concentration | 127010001 | 127010801
127 | 1 | 9 | 2 | 5S | O2 flux per volume | 127010002 | 127010902
127 | 1 | 10 | 3 | 6Gp | Specific flux | 127010003 | 127011003
127 | 1 | 11 | 4 | 7U | Flux control ratio | 127010004 | 127011104
127 | 1 | 12 | 5 | 8Rot | Specific flux (mt) | 127010005 | 127011205
127 | 1 | 13 | 6 | 9Ama | FCR (mt: ROX-corr.) | 127010006 | 127011306
127 | 1 | 14 | 1 | 10AsTm | O2 concentration | 127010001 | 127011401
127 | 1 | 15 | 2 | 11Azd | O2 flux per volume | 127010002 | 127011502
128 | 1 | 0 | 3 | 1ce | Specific flux | 128010003 | 128010003
128 | 1 | 1 | 4 | 1Dig | Flux control ratio | 128010004 | 128010104
128 | 1 | 2 | 5 | 1D | Specific flux (mt) | 128010005 | 128010205
128 | 1 | 3 | 6 | 1M.1 | FCR (mt: ROX-corr.) | 128010006 | 128010306
128 | 1 | 4 | 1 | 2Oct | O2 concentration | 128010001 | 128010401
128 | 1 | 5 | 2 | 2c | O2 flux per volume | 128010002 | 128010502
128 | 1 | 6 | 3 | 2M2 | Specific flux | 128010003 | 128010603
128 | 1 | 7 | 4 | 3P | Flux control ratio | 128010004 | 128010704
128 | 1 | 8 | 5 | 4G | Specific flux (mt) | 128010005 | 128010805
128 | 1 | 9 | 6 | 5S | FCR (mt: ROX-corr.) | 128010006 | 128010906
128 | 1 | 10 | 1 | 6Gp | O2 concentration | 128010001 | 128011001
128 | 1 | 11 | 2 | 7U | O2 flux per volume | 128010002 | 128011102
128 | 1 | 12 | 3 | 8Rot | Specific flux | 128010003 | 128011203
128 | 1 | 13 | 4 | 9Ama | Flux control ratio | 128010004 | 128011304
128 | 1 | 14 | 5 | 10AsTm | Specific flux (mt) | 128010005 | 128011405
128 | 1 | 15 | 6 | 11Azd | FCR (mt: ROX-corr.) | 128010006 | 128011506
129 | 1 | 0 | 1 | 1ce | O2 concentration | 129010001 | 129010001
129 | 1 | 1 | 2 | 1Dig | O2 flux per volume | 129010002 | 129010102
129 | 1 | 2 | 3 | 1D | Specific flux | 129010003 | 129010203
129 | 1 | 3 | 4 | 1M.1 | Flux control ratio | 129010004 | 129010304
129 | 1 | 4 | 5 | 2Oct | Specific flux (mt) | 129010005 | 129010405
129 | 1 | 5 | 6 | 2c | FCR (mt: ROX-corr.) | 129010006 | 129010506
129 | 1 | 6 | 1 | 2M2 | O2 concentration | 129010001 | 129010601
129 | 1 | 7 | 2 | 3P | O2 flux per volume | 129010002 | 129010702
129 | 1 | 8 | 3 | 4G | Specific flux | 129010003 | 129010803
129 | 1 | 9 | 4 | 5S | Flux control ratio | 129010004 | 129010904
129 | 1 | 10 | 5 | 6Gp | Specific flux (mt) | 129010005 | 129011005
129 | 1 | 11 | 6 | 7U | FCR (mt: ROX-corr.) | 129010006 | 129011106
129 | 1 | 12 | 1 | 8Rot | O2 concentration | 129010001 | 129011201
129 | 1 | 13 | 2 | 9Ama | O2 flux per volume | 129010002 | 129011302
129 | 1 | 14 | 3 | 10AsTm | Specific flux | 129010003 | 129011403
129 | 1 | 15 | 4 | 11Azd | Flux control ratio | 129010004 | 129011504
130 | 1 | 0 | 5 | 1ce | Specific flux (mt) | 130010005 | 130010005
130 | 1 | 1 | 6 | 1Dig | FCR (mt: ROX-corr.) | 130010006 | 130010106
130 | 1 | 2 | 1 | 1D | O2 concentration | 130010001 | 130010201
130 | 1 | 3 | 2 | 1M.1 | O2 flux per volume | 130010002 | 130010302
130 | 1 | 4 | 3 | 2Oct | Specific flux | 130010003 | 130010403
130 | 1 | 5 | 4 | 2c | Flux control ratio | 130010004 | 130010504
130 | 1 | 6 | 5 | 2M2 | Specific flux (mt) | 130010005 | 130010605
130 | 1 | 7 | 6 | 3P | FCR (mt: ROX-corr.) | 130010006 | 130010706
130 | 1 | 8 | 1 | 4G | O2 concentration | 130010001 | 130010801
130 | 1 | 9 | 2 | 5S | O2 flux per volume | 130010002 | 130010902
130 | 1 | 10 | 3 | 6Gp | Specific flux | 130010003 | 130011003
130 | 1 | 11 | 4 | 7U | Flux control ratio | 130010004 | 130011104
130 | 1 | 12 | 5 | 8Rot | Specific flux (mt) | 130010005 | 130011205
130 | 1 | 13 | 6 | 9Ama | FCR (mt: ROX-corr.) | 130010006 | 130011306
130 | 1 | 14 | 1 | 10AsTm | O2 concentration | 130010001 | 130011401
130 | 1 | 15 | 2 | 11Azd | O2 flux per volume | 130010002 | 130011502
131 | 1 | 0 | 3 | 1ce | Specific flux | 131010003 | 131010003
131 | 1 | 1 | 4 | 1Dig | Flux control ratio | 131010004 | 131010104
131 | 1 | 2 | 5 | 1D | Specific flux (mt) | 131010005 | 131010205
131 | 1 | 3 | 6 | 1M.1 | FCR (mt: ROX-corr.) | 131010006 | 131010306
131 | 1 | 4 | 1 | 2Oct | O2 concentration | 131010001 | 131010401
131 | 1 | 5 | 2 | 2c | O2 flux per volume | 131010002 | 131010502
131 | 1 | 6 | 3 | 2M2 | Specific flux | 131010003 | 131010603
131 | 1 | 7 | 4 | 3P | Flux control ratio | 131010004 | 131010704
131 | 1 | 8 | 5 | 4G | Specific flux (mt) | 131010005 | 131010805
131 | 1 | 9 | 6 | 5S | FCR (mt: ROX-corr.) | 131010006 | 131010906
131 | 1 | 10 | 1 | 6Gp | O2 concentration | 131010001 | 131011001
131 | 1 | 11 | 2 | 7U | O2 flux per volume | 131010002 | 131011102
131 | 1 | 12 | 3 | 8Rot | Specific flux | 131010003 | 131011203
131 | 1 | 13 | 4 | 9Ama | Flux control ratio | 131010004 | 131011304
131 | 1 | 14 | 5 | 10AsTm | Specific flux (mt) | 131010005 | 131011405
131 | 1 | 15 | 6 | 11Azd | FCR (mt: ROX-corr.) | 131010006 | 131011506
132 | 1 | 0 | 1 | 1ce | O2 concentration | 132010001 | 132010001
132 | 1 | 1 | 2 | 1Dig | O2 flux per volume | 132010002 | 132010102
132 | 1 | 2 | 3 | 1D | Specific flux | 132010003 | 132010203
132 | 1 | 3 | 4 | 1M.1 | Flux control ratio | 132010004 | 132010304
132 | 1 | 4 | 5 | 2Oct | Specific flux (mt) | 132010005 | 132010405
132 | 1 | 5 | 6 | 2c | FCR (mt: ROX-corr.) | 132010006 | 132010506
132 | 1 | 6 | 1 | 2M2 | O2 concentration | 132010001 | 132010601
132 | 1 | 7 | 2 | 3P | O2 flux per volume | 132010002 | 132010702
132 | 1 | 8 | 3 | 4G | Specific flux | 132010003 | 132010803
132 | 1 | 9 | 4 | 5S | Flux control ratio | 132010004 | 132010904
132 | 1 | 10 | 5 | 6Gp | Specific flux (mt) | 132010005 | 132011005
132 | 1 | 11 | 6 | 7U | FCR (mt: ROX-corr.) | 132010006 | 132011106
132 | 1 | 12 | 1 | 8Rot | O2 concentration | 132010001 | 132011201
132 | 1 | 13 | 2 | 9Ama | O2 flux per volume | 132010002 | 132011302
132 | 1 | 14 | 3 | 10AsTm | Specific flux | 132010003 | 132011403
132 | 1 | 15 | 4 | 11Azd | Flux control ratio | 132010004 | 132011504
133 | 1 | 0 | 5 | 1ce | Specific flux (mt) | 133010005 | 133010005
133 | 1 | 1 | 6 | 1Dig | FCR (mt: ROX-corr.) | 133010006 | 133010106
133 | 1 | 2 | 1 | 1D | O2 concentration | 133010001 | 133010201
133 | 1 | 3 | 2 | 1M.1 | O2 flux per volume | 133010002 | 133010302
133 | 1 | 4 | 3 | 2Oct | Specific flux | 133010003 | 133010403
133 | 1 | 5 | 4 | 2c | Flux control ratio | 133010004 | 133010504
133 | 1 | 6 | 5 | 2M2 | Specific flux (mt) | 133010005 | 133010605
133 | 1 | 7 | 6 | 3P | FCR (mt: ROX-corr.) | 133010006 | 133010706
133 | 1 | 8 | 1 | 4G | O2 concentration | 133010001 | 133010801
133 | 1 | 9 | 2 | 5S | O2 flux per volume | 133010002 | 133010902
133 | 1 | 10 | 3 | 6Gp | Specific flux | 133010003 | 133011003
133 | 1 | 11 | 4 | 7U | Flux control ratio | 133010004 | 133011104
133 | 1 | 12 | 5 | 8Rot | Specific flux (mt) | 133010005 | 133011205
133 | 1 | 13 | 6 | 9Ama | FCR (mt: ROX-corr.) | 133010006 | 133011306
133 | 1 | 14 | 1 | 10AsTm | O2 concentration | 133010001 | 133011401
133 | 1 | 15 | 2 | 11Azd | O2 flux per volume | 133010002 | 133011502
134 | 1 | 0 | 3 | 1ce | Specific flux | 134010003 | 134010003
134 | 1 | 1 | 4 | 1Dig | Flux control ratio | 134010004 | 134010104
134 | 1 | 2 | 5 | 1D | Specific flux (mt) | 134010005 | 134010205
134 | 1 | 3 | 6 | 1M.1 | FCR (mt: ROX-corr.) | 134010006 | 134010306
134 | 1 | 4 | 1 | 2Oct | O2 concentration | 134010001 | 134010401
134 | 1 | 5 | 2 | 2c | O2 flux per volume | 134010002 | 134010502
134 | 1 | 6 | 3 | 2M2 | Specific flux | 134010003 | 134010603
134 | 1 | 7 | 4 | 3P | Flux control ratio | 134010004 | 134010704
134 | 1 | 8 | 5 | 4G | Specific flux (mt) | 134010005 | 134010805
134 | 1 | 9 | 6 | 5S | FCR (mt: ROX-corr.) | 134010006 | 134010906
134 | 1 | 10 | 1 | 6Gp | O2 concentration | 134010001 | 134011001
134 | 1 | 11 | 2 | 7U | O2 flux per volume | 134010002 | 134011102
134 | 1 | 12 | 3 | 8Rot | Specific flux | 134010003 | 134011203
134 | 1 | 13 | 4 | 9Ama | Flux control ratio | 134010004 | 134011304
134 | 1 | 14 | 5 | 10AsTm | Specific flux (mt) | 134010005 | 134011405
134 | 1 | 15 | 6 | 11Azd | FCR (mt: ROX-corr.) | 134010006 | 134011506
135 | 1 | 0 | 1 | 1ce | O2 concentration | 135010001 | 135010001
135 | 1 | 1 | 2 | 1Dig | O2 flux per volume | 135010002 | 135010102
135 | 1 | 2 | 3 | 1D | Specific flux | 135010003 | 135010203
135 | 1 | 3 | 4 | 1M.1 | Flux control ratio | 135010004 | 135010304
135 | 1 | 4 | 5 | 2Oct | Specific flux (mt) | 135010005 | 135010405
135 | 1 | 5 | 6 | 2c | FCR (mt: ROX-corr.) | 135010006 | 135010506
135 | 1 | 6 | 1 | 2M2 | O2 concentration | 135010001 | 135010601
135 | 1 | 7 | 2 | 3P | O2 flux per volume | 135010002 | 135010702
135 | 1 | 8 | 3 | 4G | Specific flux | 135010003 | 135010803
135 | 1 | 9 | 4 | 5S | Flux control ratio | 135010004 | 135010904
135 | 1 | 10 | 5 | 6Gp | Specific flux (mt) | 135010005 | 135011005
135 | 1 | 11 | 6 | 7U | FCR (mt: ROX-corr.) | 135010006 | 135011106
135 | 1 | 12 | 1 | 8Rot | O2 concentration | 135010001 | 135011201
135 | 1 | 13 | 2 | 9Ama | O2 flux per volume | 135010002 | 135011302
135 | 1 | 14 | 3 | 10AsTm | Specific flux | 135010003 | 135011403
135 | 1 | 15 | 4 | 11Azd | Flux control ratio | 135010004 | 135011504
136 | 1 | 0 | 5 | 1ce | Specific flux (mt) | 136010005 | 136010005
136 | 1 | 1 | 6 | 1Dig | FCR (mt: ROX-corr.) | 136010006 | 136010106
136 | 1 | 2 | 1 | 1D | O2 concentration | 136010001 | 136010201
136 | 1 | 3 | 2 | 1M.1 | O2 flux per volume | 136010002 | 136010302
136 | 1 | 4 | 3 | 2Oct | Specific flux | 136010003 | 136010403
136 | 1 | 5 | 4 | 2c | Flux control ratio | 136010004 | 136010504
136 | 1 | 6 | 5 | 2M2 | Specific flux (mt) | 136010005 | 136010605
136 | 1 | 7 | 6 | 3P | FCR (mt: ROX-corr.) | 136010006 | 136010706
136 | 1 | 8 | 1 | 4G | O2 concentration | 136010001 | 136010801
136 | 1 | 9 | 2 | 5S | O2 flux per volume | 136010002 | 136010902
136 | 1 | 10 | 3 | 6Gp | Specific flux | 136010003 | 136011003
136 | 1 | 11 | 4 | 7U | Flux control ratio | 136010004 | 136011104
136 | 1 | 12 | 5 | 8Rot | Specific flux (mt) | 136010005 | 136011205
136 | 1 | 13 | 6 | 9Ama | FCR (mt: ROX-corr.) | 136010006 | 136011306
136 | 1 | 14 | 1 | 10AsTm | O2 concentration | 136010001 | 136011401
136 | 1 | 15 | 2 | 11Azd | O2 flux per volume | 136010002 | 136011502
137 | 1 | 0 | 3 | 1ce | Specific flux | 137010003 | 137010003
137 | 1 | 1 | 4 | 1Dig | Flux control ratio | 137010004 | 137010104
137 | 1 | 2 | 5 | 1D | Specific flux (mt) | 137010005 | 137010205
137 | 1 | 3 | 6 | 1M.1 | FCR (mt: ROX-corr.) | 137010006 | 137010306
137 | 1 | 4 | 1 | 2Oct | O2 concentration | 137010001 | 137010401
137 | 1 | 5 | 2 | 2c | O2 flux per volume | 137010002 | 137010502
137 | 1 | 6 | 3 | 2M2 | Specific flux | 137010003 | 137010603
137 | 1 | 7 | 4 | 3P | Flux control ratio | 137010004 | 137010704
137 | 1 | 8 | 5 | 4G | Specific flux (mt) | 137010005 | 137010805
137 | 1 | 9 | 6 | 5S | FCR (mt: ROX-corr.) | 137010006 | 137010906
137 | 1 | 10 | 1 | 6Gp | O2 concentration | 137010001 | 137011001
137 | 1 | 11 | 2 | 7U | O2 flux per volume | 137010002 | 137011102
137 | 1 | 12 | 3 | 8Rot | Specific flux | 137010003 | 137011203
137 | 1 | 13 | 4 | 9Ama | Flux control ratio | 137010004 | 137011304
137 | 1 | 14 | 5 | 10AsTm | Specific flux (mt) | 137010005 | 137011405
137 | 1 | 15 | 6 | 11Azd | FCR (mt: ROX-corr.) | 137010006 | 137011506
138 | 1 | 0 | 1 | 1ce | O2 concentration | 138010001 | 138010001
138 | 1 | 1 | 2 | 1Dig | O2 flux per volume | 138010002 | 138010102
138 | 1 | 2 | 3 | 1D | Specific flux | 138010003 | 138010203
138 | 1 | 3 | 4 | 1M.1 | Flux control ratio | 138010004 | 138010304
138 | 1 | 4 | 5 | 2Oct | Specific flux (mt) | 138010005 | 138010405
138 | 1 | 5 | 6 | 2c | FCR (mt: ROX-corr.) | 138010006 | 138010506
138 | 1 | 6 | 1 | 2M2 | O2 concentration | 138010001 | 138010601
138 | 1 | 7 | 2 | 3P | O2 flux per volume | 138010002 | 138010702
138 | 1 | 8 | 3 | 4G | Specific flux | 138010003 | 138010803
138 | 1 | 9 | 4 | 5S | Flux control ratio | 138010004 | 138010904
138 | 1 | 10 | 5 | 6Gp | Specific flux (mt) | 138010005 | 138011005
138 | 1 | 11 | 6 | 7U | FCR (mt: ROX-corr.) | 138010006 | 138011106
138 | 1 | 12 | 1 | 8Rot | O2 concentration | 138010001 | 138011201
138 | 1 | 13 | 2 | 9Ama | O2 flux per volume | 138010002 | 138011302
138 | 1 | 14 | 3 | 10AsTm | Specific flux | 138010003 | 138011403
138 | 1 | 15 | 4 | 11Azd | Flux control ratio | 138010004 | 138011504
139 | 1 | 0 | 5 | 1ce | Specific flux (mt) | 139010005 | 139010005
139 | 1 | 1 | 6 | 1Dig | FCR (mt: ROX-corr.) | 139010006 | 139010106
139 | 1 | 2 | 1 | 1D | O2 concentration | 139010001 | 139010201
139 | 1 | 3 | 2 | 1M.1 | O2 flux per volume | 139010002 | 139010302
139 | 1 | 4 | 3 | 2Oct | Specific flux | 139010003 | 139010403
139 | 1 | 5 | 4 | 2c | Flux control ratio | 139010004 | 139010504
139 | 1 | 6 | 5 | 2M2 | Specific flux (mt) | 139010005 | 139010605
139 | 1 | 7 | 6 | 3P | FCR (mt: ROX-corr.) | 139010006 | 139010706
139 | 1 | 8 | 1 | 4G | O2 concentration | 139010001 | 139010801
139 | 1 | 9 | 2 | 5S | O2 flux per volume | 139010002 | 139010902
139 | 1 | 10 | 3 | 6Gp | Specific flux | 139010003 | 139011003
139 | 1 | 11 | 4 | 7U | Flux control ratio | 139010004 | 139011104
139 | 1 | 12 | 5 | 8Rot | Specific flux (mt) | 139010005 | 139011205
139 | 1 | 13 | 6 | 9Ama | FCR (mt: ROX-corr.) | 139010006 | 139011306
139 | 1 | 14 | 1 | 10AsTm | O2 concentration | 139010001 | 139011401
139 | 1 | 15 | 2 | 11Azd | O2 flux per volume | 139010002 | 139011502
140 | 1 | 0 | 3 | 1ce | Specific flux | 140010003 | 140010003
140 | 1 | 1 | 4 | 1Dig | Flux control ratio | 140010004 | 140010104
140 | 1 | 2 | 5 | 1D | Specific flux (mt) | 140010005 | 140010205
140 | 1 | 3 | 6 | 1M.1 | FCR (mt: ROX-corr.) | 140010006 | 140010306
140 | 1 | 4 | 1 | 2Oct | O2 concentration | 140010001 | 140010401
140 | 1 | 5 | 2 | 2c | O2 flux per volume | 140010002 | 140010502
140 | 1 | 6 | 3 | 2M2 | Specific flux | 140010003 | 140010603
140 | 1 | 7 | 4 | 3P | Flux control ratio | 140010004 | 140010704
140 | 1 | 8 | 5 | 4G | Specific flux (mt) | 140010005 | 140010805
140 | 1 | 9 | 6 | 5S | FCR (mt: ROX-corr.) | 140010006 | 140010906
140 | 1 | 10 | 1 | 6Gp | O2 concentration | 140010001 | 140011001
140 | 1 | 11 | 2 | 7U | O2 flux per volume | 140010002 | 140011102
140 | 1 | 12 | 3 | 8Rot | Specific flux | 140010003 | 140011203
140 | 1 | 13 | 4 | 9Ama | Flux control ratio | 140010004 | 140011304
140 | 1 | 14 | 5 | 10AsTm | Specific flux (mt) | 140010005 | 140011405
140 | 1 | 15 | 6 | 11Azd | FCR (mt: ROX-corr.) | 140010006 | 140011506
141 | 1 | 0 | 1 | 1ce | O2 concentration | 141010001 | 141010001
141 | 1 | 1 | 2 | 1Dig | O2 flux per volume | 141010002 | 141010102
141 | 1 | 2 | 3 | 1D | Specific flux | 141010003 | 141010203
141 | 1 | 3 | 4 | 1M.1 | Flux control ratio | 141010004 | 141010304
141 | 1 | 4 | 5 | 2Oct | Specific flux (mt) | 141010005 | 141010405
141 | 1 | 5 | 6 | 2c | FCR (mt: ROX-corr.) | 141010006 | 141010506
141 | 1 | 6 | 1 | 2M2 | O2 concentration | 141010001 | 141010601
141 | 1 | 7 | 2 | 3P | O2 flux per volume | 141010002 | 141010702
141 | 1 | 8 | 3 | 4G | Specific flux | 141010003 | 141010803
141 | 1 | 9 | 4 | 5S | Flux control ratio | 141010004 | 141010904
141 | 1 | 10 | 5 | 6Gp | Specific flux (mt) | 141010005 | 141011005
141 | 1 | 11 | 6 | 7U | FCR (mt: ROX-corr.) | 141010006 | 141011106
141 | 1 | 12 | 1 | 8Rot | O2 concentration | 141010001 | 141011201
141 | 1 | 13 | 2 | 9Ama | O2 flux per volume | 141010002 | 141011302
141 | 1 | 14 | 3 | 10AsTm | Specific flux | 141010003 | 141011403
141 | 1 | 15 | 4 | 11Azd | Flux control ratio | 141010004 | 141011504
142 | 1 | 0 | 5 | 1ce | Specific flux (mt) | 142010005 | 142010005
142 | 1 | 1 | 6 | 1Dig | FCR (mt: ROX-corr.) | 142010006 | 142010106
142 | 1 | 2 | 1 | 1D | O2 concentration | 142010001 | 142010201
142 | 1 | 3 | 2 | 1M.1 | O2 flux per volume | 142010002 | 142010302
142 | 1 | 4 | 3 | 2Oct | Specific flux | 142010003 | 142010403
142 | 1 | 5 | 4 | 2c | Flux control ratio | 142010004 | 142010504
142 | 1 | 6 | 5 | 2M2 | Specific flux (mt) | 142010005 | 142010605
142 | 1 | 7 | 6 | 3P | FCR (mt: ROX-corr.) | 142010006 | 142010706
142 | 1 | 8 | 1 | 4G | O2 concentration | 142010001 | 142010801
142 | 1 | 9 | 2 | 5S | O2 flux per volume | 142010002 | 142010902
142 | 1 | 10 | 3 | 6Gp | Specific flux | 142010003 | 142011003
142 | 1 | 11 | 4 | 7U | Flux control ratio | 142010004 | 142011104
142 | 1 | 12 | 5 | 8Rot | Specific flux (mt) | 142010005 | 142011205
142 | 1 | 13 | 6 | 9Ama | FCR (mt: ROX-corr.) | 142010006 | 142011306
142 | 1 | 14 | 1 | 10AsTm | O2 concentration | 142010001 | 142011401
142 | 1 | 15 | 2 | 11Azd | O2 flux per volume | 142010002 | 142011502
143 | 1 | 0 | 3 | 1ce | Specific flux | 143010003 | 143010003
143 | 1 | 1 | 4 | 1Dig | Flux control ratio | 143010004 | 143010104
143 | 1 | 2 | 5 | 1D | Specific flux (mt) | 143010005 | 143010205
143 | 1 | 3 | 6 | 1M.1 | FCR (mt: ROX-corr.) | 143010006 | 143010306
143 | 1 | 4 | 1 | 2Oct | O2 concentration | 143010001 | 143010401
143 | 1 | 5 | 2 | 2c | O2 flux per volume | 143010002 | 143010502
143 | 1 | 6 | 3 | 2M2 | Specific flux | 143010003 | 143010603
143 | 1 | 7 | 4 | 3P | Flux control ratio | 143010004 | 143010704
143 | 1 | 8 | 5 | 4G | Specific flux (mt) | 143010005 | 143010805
143 | 1 | 9 | 6 | 5S | FCR (mt: ROX-corr.) | 143010006 | 143010906
143 | 1 | 10 | 1 | 6Gp | O2 concentration | 143010001 | 143011001
143 | 1 | 11 | 2 | 7U | O2 flux per volume | 143010002 | 143011102
143 | 1 | 12 | 3 | 8Rot | Specific flux | 143010003 | 143011203
143 | 1 | 13 | 4 | 9Ama | Flux control ratio | 143010004 | 143011304
143 | 1 | 14 | 5 | 10AsTm | Specific flux (mt) | 143010005 | 143011405
143 | 1 | 15 | 6 | 11Azd | FCR (mt: ROX-corr.) | 143010006 | 143011506
144 | 1 | 0 | 1 | 1ce | O2 concentration | 144010001 | 144010001
144 | 1 | 1 | 2 | 1Dig | O2 flux per volume | 144010002 | 144010102
144 | 1 | 2 | 3 | 1D | Specific flux | 144010003 | 144010203
144 | 1 | 3 | 4 | 1M.1 | Flux control ratio | 144010004 | 144010304
144 | 1 | 4 | 5 | 2Oct | Specific flux (mt) | 144010005 | 144010405
144 | 1 | 5 | 6 | 2c | FCR (mt: ROX-corr.) | 144010006 | 144010506
144 | 1 | 6 | 1 | 2M2 | O2 concentration | 144010001 | 144010601
144 | 1 | 7 | 2 | 3P | O2 flux per volume | 144010002 | 144010702
144 | 1 | 8 | 3 | 4G | Specific flux | 144010003 | 144010803
144 | 1 | 9 | 4 | 5S | Flux control ratio | 144010004 | 144010904
144 | 1 | 10 | 5 | 6Gp | Specific flux (mt) | 144010005 | 144011005
144 | 1 | 11 | 6 | 7U | FCR (mt: ROX-corr.) | 144010006 | 144011106
144 | 1 | 12 | 1 | 8Rot | O2 concentration | 144010001 | 144011201
144 | 1 | 13 | 2 | 9Ama | O2 flux per volume | 144010002 | 144011302
144 | 1 | 14 | 3 | 10AsTm | Specific flux | 144010003 | 144011403
144 | 1 | 15 | 4 | 11Azd | Flux control ratio | 144010004 | 144011504
145 | 1 | 0 | 5 | 1ce | Specific flux (mt) | 145010005 | 145010005
145 | 1 | 1 | 6 | 1Dig | FCR (mt: ROX-corr.) | 145010006 | 145010106
145 | 1 | 2 | 1 | 1D | O2 concentration | 145010001 | 145010201
145 | 1 | 3 | 2 | 1M.1 | O2 flux per volume | 145010002 | 145010302
145 | 1 | 4 | 3 | 2Oct | Specific flux | 145010003 | 145010403
145 | 1 | 5 | 4 | 2c | Flux control ratio | 145010004 | 145010504
145 | 1 | 6 | 5 | 2M2 | Specific flux (mt) | 145010005 | 145010605
145 | 1 | 7 | 6 | 3P | FCR (mt: ROX-corr.) | 145010006 | 145010706
145 | 1 | 8 | 1 | 4G | O2 concentration | 145010001 | 145010801
145 | 1 | 9 | 2 | 5S | O2 flux per volume | 145010002 | 145010902
145 | 1 | 10 | 3 | 6Gp | Specific flux | 145010003 | 145011003
145 | 1 | 11 | 4 | 7U | Flux control ratio | 145010004 | 145011104
145 | 1 | 12 | 5 | 8Rot | Specific flux (mt) | 145010005 | 145011205
145 | 1 | 13 | 6 | 9Ama | FCR (mt: ROX-corr.) | 145010006 | 145011306
145 | 1 | 14 | 1 | 10AsTm | O2 concentration | 145010001 | 145011401
145 | 1 | 15 | 2 | 11Azd | O2 flux per volume | 145010002 | 145011502
146 | 1 | 0 | 3 | 1ce | Specific flux | 146010003 | 146010003
146 | 1 | 1 | 4 | 1Dig | Flux control ratio | 146010004 | 146010104
146 | 1 | 2 | 5 | 1D | Specific flux (mt) | 146010005 | 146010205
146 | 1 | 3 | 6 | 1M.1 | FCR (mt: ROX-corr.) | 146010006 | 146010306
146 | 1 | 4 | 1 | 2Oct | O2 concentration | 146010001 | 146010401
146 | 1 | 5 | 2 | 2c | O2 flux per volume | 146010002 | 146010502
146 | 1 | 6 | 3 | 2M2 | Specific flux | 146010003 | 146010603
146 | 1 | 7 | 4 | 3P | Flux control ratio | 146010004 | 146010704
146 | 1 | 8 | 5 | 4G | Specific flux (mt) | 146010005 | 146010805
146 | 1 | 9 | 6 | 5S | FCR (mt: ROX-corr.) | 146010006 | 146010906
146 | 1 | 10 | 1 | 6Gp | O2 concentration | 146010001 | 146011001
146 | 1 | 11 | 2 | 7U | O2 flux per volume | 146010002 | 146011102
146 | 1 | 12 | 3 | 8Rot | Specific flux | 146010003 | 146011203
146 | 1 | 13 | 4 | 9Ama | Flux control ratio | 146010004 | 146011304
146 | 1 | 14 | 5 | 10AsTm | Specific flux (mt) | 146010005 | 146011405
146 | 1 | 15 | 6 | 11Azd | FCR (mt: ROX-corr.) | 146010006 | 146011506
147 | 1 | 0 | 1 | 1ce | O2 concentration | 147010001 | 147010001
147 | 1 | 1 | 2 | 1Dig | O2 flux per volume | 147010002 | 147010102
147 | 1 | 2 | 3 | 1D | Specific flux | 147010003 | 147010203
147 | 1 | 3 | 4 | 1M.1 | Flux control ratio | 147010004 | 147010304
147 | 1 | 4 | 5 | 2Oct | Specific flux (mt) | 147010005 | 147010405
147 | 1 | 5 | 6 | 2c | FCR (mt: ROX-corr.) | 147010006 | 147010506
147 | 1 | 6 | 1 | 2M2 | O2 concentration | 147010001 | 147010601
147 | 1 | 7 | 2 | 3P | O2 flux per volume | 147010002 | 147010702
147 | 1 | 8 | 3 | 4G | Specific flux | 147010003 | 147010803
147 | 1 | 9 | 4 | 5S | Flux control ratio | 147010004 | 147010904
147 | 1 | 10 | 5 | 6Gp | Specific flux (mt) | 147010005 | 147011005
147 | 1 | 11 | 6 | 7U | FCR (mt: ROX-corr.) | 147010006 | 147011106
147 | 1 | 12 | 1 | 8Rot | O2 concentration | 147010001 | 147011201
147 | 1 | 13 | 2 | 9Ama | O2 flux per volume | 147010002 | 147011302
147 | 1 | 14 | 3 | 10AsTm | Specific flux | 147010003 | 147011403
147 | 1 | 15 | 4 | 11Azd | Flux control ratio | 147010004 | 147011504
148 | 1 | 0 | 5 | 1ce | Specific flux (mt) | 148010005 | 148010005
148 | 1 | 1 | 6 | 1Dig | FCR (mt: ROX-corr.) | 148010006 | 148010106
148 | 1 | 2 | 1 | 1D | O2 concentration | 148010001 | 148010201
148 | 1 | 3 | 2 | 1M.1 | O2 flux per volume | 148010002 | 148010302
148 | 1 | 4 | 3 | 2Oct | Specific flux | 148010003 | 148010403
148 | 1 | 5 | 4 | 2c | Flux control ratio | 148010004 | 148010504
148 | 1 | 6 | 5 | 2M2 | Specific flux (mt) | 148010005 | 148010605
148 | 1 | 7 | 6 | 3P | FCR (mt: ROX-corr.) | 148010006 | 148010706
148 | 1 | 8 | 1 | 4G | O2 concentration | 148010001 | 148010801
148 | 1 | 9 | 2 | 5S | O2 flux per volume | 148010002 | 148010902
148 | 1 | 10 | 3 | 6Gp | Specific flux | 148010003 | 148011003
148 | 1 | 11 | 4 | 7U | Flux control ratio | 148010004 | 148011104
148 | 1 | 12 | 5 | 8Rot | Specific flux (mt) | 148010005 | 148011205
148 | 1 | 13 | 6 | 9Ama | FCR (mt: ROX-corr.) | 148010006 | 148011306
148 | 1 | 14 | 1 | 10AsTm | O2 concentration | 148010001 | 148011401
148 | 1 | 15 | 2 | 11Azd | O2 flux per volume | 148010002 | 148011502
149 | 1 | 0 | 3 | 1ce | Specific flux | 149010003 | 149010003
149 | 1 | 1 | 4 | 1Dig | Flux control ratio | 149010004 | 149010104
149 | 1 | 2 | 5 | 1D | Specific flux (mt) | 149010005 | 149010205
149 | 1 | 3 | 6 | 1M.1 | FCR (mt: ROX-corr.) | 149010006 | 149010306
149 | 1 | 4 | 1 | 2Oct | O2 concentration | 149010001 | 149010401
149 | 1 | 5 | 2 | 2c | O2 flux per volume | 149010002 | 149010502
149 | 1 | 6 | 3 | 2M2 | Specific flux | 149010003 | 149010603
149 | 1 | 7 | 4 | 3P | Flux control ratio | 149010004 | 149010704
149 | 1 | 8 | 5 | 4G | Specific flux (mt) | 149010005 | 149010805
149 | 1 | 9 | 6 | 5S | FCR (mt: ROX-corr.) | 149010006 | 149010906
149 | 1 | 10 | 1 | 6Gp | O2 concentration | 149010001 | 149011001
149 | 1 | 11 | 2 | 7U | O2 flux per volume | 149010002 | 149011102
149 | 1 | 12 | 3 | 8Rot | Specific flux | 149010003 | 149011203
149 | 1 | 13 | 4 | 9Ama | Flux control ratio | 149010004 | 149011304
149 | 1 | 14 | 5 | 10AsTm | Specific flux (mt) | 149010005 | 149011405
149 | 1 | 15 | 6 | 11Azd | FCR (mt: ROX-corr.) | 149010006 | 149011506
150 | 1 | 0 | 1 | 1ce | O2 concentration | 150010001 | 150010001
150 | 1 | 1 | 2 | 1Dig | O2 flux per volume | 150010002 | 150010102
150 | 1 | 2 | 3 | 1D | Specific flux | 150010003 | 150010203
150 | 1 | 3 | 4 | 1M.1 | Flux control ratio | 150010004 | 150010304
150 | 1 | 4 | 5 | 2Oct | Specific flux (mt) | 150010005 | 150010405
150 | 1 | 5 | 6 | 2c | FCR (mt: ROX-corr.) | 150010006 | 150010506
150 | 1 | 6 | 1 | 2M2 | O2 concentration | 150010001 | 150010601
150 | 1 | 7 | 2 | 3P | O2 flux per volume | 150010002 | 150010702
150 | 1 | 8 | 3 | 4G | Specific flux | 150010003 | 150010803
150 | 1 | 9 | 4 | 5S | Flux control ratio | 150010004 | 150010904
150 | 1 | 10 | 5 | 6Gp | Specific flux (mt) | 150010005 | 150011005
150 | 1 | 11 | 6 | 7U | FCR (mt: ROX-corr.) | 150010006 | 150011106
150 | 1 | 12 | 1 | 8Rot | O2 concentration | 150010001 | 150011201
150 | 1 | 13 | 2 | 9Ama | O2 flux per volume | 150010002 | 150011302
150 | 1 | 14 | 3 | 10AsTm | Specific flux | 150010003 | 150011403
150 | 1 | 15 | 4 | 11Azd | Flux control ratio | 150010004 | 150011504
151 | 1 | 0 | 5 | 1ce | Specific flux (mt) | 151010005 | 151010005
151 | 1 | 1 | 6 | 1Dig | FCR (mt: ROX-corr.) | 151010006 | 151010106
151 | 1 | 2 | 1 | 1D | O2 concentration | 151010001 | 151010201
151 | 1 | 3 | 2 | 1M.1 | O2 flux per volume | 151010002 | 151010302
151 | 1 | 4 | 3 | 2Oct | Specific flux | 151010003 | 151010403
151 | 1 | 5 | 4 | 2c | Flux control ratio | 151010004 | 151010504
151 | 1 | 6 | 5 | 2M2 | Specific flux (mt) | 151010005 | 151010605
151 | 1 | 7 | 6 | 3P | FCR (mt: ROX-corr.) | 151010006 | 151010706
151 | 1 | 8 | 1 | 4G | O2 concentration | 151010001 | 151010801
151 | 1 | 9 | 2 | 5S | O2 flux per volume | 151010002 | 151010902
151 | 1 | 10 | 3 | 6Gp | Specific flux | 151010003 | 151011003
151 | 1 | 11 | 4 | 7U | Flux control ratio | 151010004 | 151011104
151 | 1 | 12 | 5 | 8Rot | Specific flux (mt) | 151010005 | 151011205
151 | 1 | 13 | 6 | 9Ama | FCR (mt: ROX-corr.) | 151010006 | 151011306
151 | 1 | 14 | 1 | 10AsTm | O2 concentration | 151010001 | 151011401
151 | 1 | 15 | 2 | 11Azd | O2 flux per volume | 151010002 | 151011502
152 | 1 | 0 | 3 | 1ce | Specific flux | 152010003 | 152010003
152 | 1 | 1 | 4 | 1Dig | Flux control ratio | 152010004 | 152010104
152 | 1 | 2 | 5 | 1D | Specific flux (mt) | 152010005 | 152010205
152 | 1 | 3 | 6 | 1M.1 | FCR (mt: ROX-corr.) | 152010006 | 152010306
152 | 1 | 4 | 1 | 2Oct | O2 concentration | 152010001 | 152010401
152 | 1 | 5 | 2 | 2c | O2 flux per volume | 152010002 | 152010502
152 | 1 | 6 | 3 | 2M2 | Specific flux | 152010003 | 152010603
152 | 1 | 7 | 4 | 3P | Flux control ratio | 152010004 | 152010704
152 | 1 | 8 | 5 | 4G | Specific flux (mt) | 152010005 | 152010805
152 | 1 | 9 | 6 | 5S | FCR (mt: ROX-corr.) | 152010006 | 152010906
152 | 1 | 10 | 1 | 6Gp | O2 concentration | 152010001 | 152011001
152 | 1 | 11 | 2 | 7U | O2 flux per volume | 152010002 | 152011102
152 | 1 | 12 | 3 | 8Rot | Specific flux | 152010003 | 152011203
152 | 1 | 13 | 4 | 9Ama | Flux control ratio | 152010004 | 152011304
152 | 1 | 14 | 5 | 10AsTm | Specific flux (mt) | 152010005 | 152011405
152 | 1 | 15 | 6 | 11Azd | FCR (mt: ROX-corr.) | 152010006 | 152011506
153 | 1 | 0 | 1 | 1ce | O2 concentration | 153010001 | 153010001
153 | 1 | 1 | 2 | 1Dig | O2 flux per volume | 153010002 | 153010102
153 | 1 | 2 | 3 | 1D | Specific flux | 153010003 | 153010203
153 | 1 | 3 | 4 | 1M.1 | Flux control ratio | 153010004 | 153010304
153 | 1 | 4 | 5 | 2Oct | Specific flux (mt) | 153010005 | 153010405
153 | 1 | 5 | 6 | 2c | FCR (mt: ROX-corr.) | 153010006 | 153010506
153 | 1 | 6 | 1 | 2M2 | O2 concentration | 153010001 | 153010601
153 | 1 | 7 | 2 | 3P | O2 flux per volume | 153010002 | 153010702
153 | 1 | 8 | 3 | 4G | Specific flux | 153010003 | 153010803
153 | 1 | 9 | 4 | 5S | Flux control ratio | 153010004 | 153010904
153 | 1 | 10 | 5 | 6Gp | Specific flux (mt) | 153010005 | 153011005
153 | 1 | 11 | 6 | 7U | FCR (mt: ROX-corr.) | 153010006 | 153011106
153 | 1 | 12 | 1 | 8Rot | O2 concentration | 153010001 | 153011201
153 | 1 | 13 | 2 | 9Ama | O2 flux per volume | 153010002 | 153011302
153 | 1 | 14 | 3 | 10AsTm | Specific flux | 153010003 | 153011403
153 | 1 | 15 | 4 | 11Azd | Flux control ratio | 153010004 | 153011504
154 | 1 | 0 | 5 | 1ce | Specific flux (mt) | 154010005 | 154010005
154 | 1 | 1 | 6 | 1Dig | FCR (mt: ROX-corr.) | 154010006 | 154010106
154 | 1 | 2 | 1 | 1D | O2 concentration | 154010001 | 154010201
154 | 1 | 3 | 2 | 1M.1 | O2 flux per volume | 154010002 | 154010302
154 | 1 | 4 | 3 | 2Oct | Specific flux | 154010003 | 154010403
154 | 1 | 5 | 4 | 2c | Flux control ratio | 154010004 | 154010504
154 | 1 | 6 | 5 | 2M2 | Specific flux (mt) | 154010005 | 154010605
154 | 1 | 7 | 6 | 3P | FCR (mt: ROX-corr.) | 154010006 | 154010706
154 | 1 | 8 | 1 | 4G | O2 concentration | 154010001 | 154010801
154 | 1 | 9 | 2 | 5S | O2 flux per volume | 154010002 | 154010902
154 | 1 | 10 | 3 | 6Gp | Specific flux | 154010003 | 154011003
154 | 1 | 11 | 4 | 7U | Flux control ratio | 154010004 | 154011104
154 | 1 | 12 | 5 | 8Rot | Specific flux (mt) | 154010005 | 154011205
154 | 1 | 13 | 6 | 9Ama | FCR (mt: ROX-corr.) | 154010006 | 154011306
154 | 1 | 14 | 1 | 10AsTm | O2 concentration | 154010001 | 154011401
154 | 1 | 15 | 2 | 11Azd | O2 flux per volume | 154010002 | 154011502
155 | 1 | 0 | 3 | 1ce | Specific flux | 155010003 | 155010003
155 | 1 | 1 | 4 | 1Dig | Flux control ratio | 155010004 | 155010104
155 | 1 | 2 | 5 | 1D | Specific flux (mt) | 155010005 | 155010205
155 | 1 | 3 | 6 | 1M.1 | FCR (mt: ROX-corr.) | 155010006 | 155010306
155 | 1 | 4 | 1 | 2Oct | O2 concentration | 155010001 | 155010401
155 | 1 | 5 | 2 | 2c | O2 flux per volume | 155010002 | 155010502
155 | 1 | 6 | 3 | 2M2 | Specific flux | 155010003 | 155010603
155 | 1 | 7 | 4 | 3P | Flux control ratio | 155010004 | 155010704
155 | 1 | 8 | 5 | 4G | Specific flux (mt) | 155010005 | 155010805
155 | 1 | 9 | 6 | 5S | FCR (mt: ROX-corr.) | 155010006 | 155010906
155 | 1 | 10 | 1 | 6Gp | O2 concentration | 155010001 | 155011001
155 | 1 | 11 | 2 | 7U | O2 flux per volume | 155010002 | 155011102
155 | 1 | 12 | 3 | 8Rot | Specific flux | 155010003 | 155011203
155 | 1 | 13 | 4 | 9Ama | Flux control ratio | 155010004 | 155011304
155 | 1 | 14 | 5 | 10AsTm | Specific flux (mt) | 155010005 | 155011405
155 | 1 | 15 | 6 | 11Azd | FCR (mt: ROX-corr.) | 155010006 | 155011506
156 | 1 | 0 | 1 | 1ce | O2 concentration | 156010001 | 156010001
156 | 1 | 1 | 2 | 1Dig | O2 flux per volume | 156010002 | 156010102
156 | 1 | 2 | 3 | 1D | Specific flux | 156010003 | 156010203
156 | 1 | 3 | 4 | 1M.1 | Flux control ratio | 156010004 | 156010304
156 | 1 | 4 | 5 | 2Oct | Specific flux (mt) | 156010005 | 156010405
156 | 1 | 5 | 6 | 2c | FCR (mt: ROX-corr.) | 156010006 | 156010506
156 | 1 | 6 | 1 | 2M2 | O2 concentration | 156010001 | 156010601
156 | 1 | 7 | 2 | 3P | O2 flux per volume | 156010002 | 156010702
156 | 1 | 8 | 3 | 4G | Specific flux | 156010003 | 156010803
156 | 1 | 9 | 4 | 5S | Flux control ratio | 156010004 | 156010904
156 | 1 | 10 | 5 | 6Gp | Specific flux (mt) | 156010005 | 156011005
156 | 1 | 11 | 6 | 7U | FCR (mt: ROX-corr.) | 156010006 | 156011106
156 | 1 | 12 | 1 | 8Rot | O2 concentration | 156010001 | 156011201
156 | 1 | 13 | 2 | 9Ama | O2 flux per volume | 156010002 | 156011302
156 | 1 | 14 | 3 | 10AsTm | Specific flux | 156010003 | 156011403
156 | 1 | 15 | 4 | 11Azd | Flux control ratio | 156010004 | 156011504
157 | 1 | 0 | 5 | 1ce | Specific flux (mt) | 157010005 | 157010005
157 | 1 | 1 | 6 | 1Dig | FCR (mt: ROX-corr.) | 157010006 | 157010106
157 | 1 | 2 | 1 | 1D | O2 concentration | 157010001 | 157010201
157 | 1 | 3 | 2 | 1M.1 | O2 flux per volume | 157010002 | 157010302
157 | 1 | 4 | 3 | 2Oct | Specific flux | 157010003 | 157010403
157 | 1 | 5 | 4 | 2c | Flux control ratio | 157010004 | 157010504
157 | 1 | 6 | 5 | 2M2 | Specific flux (mt) | 157010005 | 157010605
157 | 1 | 7 | 6 | 3P | FCR (mt: ROX-corr.) | 157010006 | 157010706
157 | 1 | 8 | 1 | 4G | O2 concentration | 157010001 | 157010801
157 | 1 | 9 | 2 | 5S | O2 flux per volume | 157010002 | 157010902
157 | 1 | 10 | 3 | 6Gp | Specific flux | 157010003 | 157011003
157 | 1 | 11 | 4 | 7U | Flux control ratio | 157010004 | 157011104
157 | 1 | 12 | 5 | 8Rot | Specific flux (mt) | 157010005 | 157011205
157 | 1 | 13 | 6 | 9Ama | FCR (mt: ROX-corr.) | 157010006 | 157011306
157 | 1 | 14 | 1 | 10AsTm | O2 concentration | 157010001 | 157011401
157 | 1 | 15 | 2 | 11Azd | O2 flux per volume | 157010002 | 157011502
158 | 1 | 0 | 3 | 1ce | Specific flux | 158010003 | 158010003
158 | 1 | 1 | 4 | 1Dig | Flux control ratio | 158010004 | 158010104
158 | 1 | 2 | 5 | 1D | Specific flux (mt) | 158010005 | 158010205
158 | 1 | 3 | 6 | 1M.1 | FCR (mt: ROX-corr.) | 158010006 | 158010306
158 | 1 | 4 | 1 | 2Oct | O2 concentration | 158010001 | 158010401
158 | 1 | 5 | 2 | 2c | O2 flux per volume | 158010002 | 158010502
158 | 1 | 6 | 3 | 2M2 | Specific flux | 158010003 | 158010603
158 | 1 | 7 | 4 | 3P | Flux control ratio | 158010004 | 158010704
158 | 1 | 8 | 5 | 4G | Specific flux (mt) | 158010005 | 158010805
158 | 1 | 9 | 6 | 5S | FCR (mt: ROX-corr.) | 158010006 | 158010906
158 | 1 | 10 | 1 | 6Gp | O2 concentration | 158010001 | 158011001
158 | 1 | 11 | 2 | 7U | O2 flux per volume | 158010002 | 158011102
158 | 1 | 12 | 3 | 8Rot | Specific flux | 158010003 | 158011203
158 | 1 | 13 | 4 | 9Ama | Flux control ratio | 158010004 | 158011304
158 | 1 | 14 | 5 | 10AsTm | Specific flux (mt) | 158010005 | 158011405
158 | 1 | 15 | 6 | 11Azd | FCR (mt: ROX-corr.) | 158010006 | 158011506
159 | 1 | 0 | 1 | 1ce | O2 concentration | 159010001 | 159010001
159 | 1 | 1 | 2 | 1Dig | O2 flux per volume | 159010002 | 159010102
159 | 1 | 2 | 3 | 1D | Specific flux | 159010003 | 159010203
159 | 1 | 3 | 4 | 1M.1 | Flux control ratio | 159010004 | 159010304
159 | 1 | 4 | 5 | 2Oct | Specific flux (mt) | 159010005 | 159010405
159 | 1 | 5 | 6 | 2c | FCR (mt: ROX-corr.) | 159010006 | 159010506
159 | 1 | 6 | 1 | 2M2 | O2 concentration | 159010001 | 159010601
159 | 1 | 7 | 2 | 3P | O2 flux per volume | 159010002 | 159010702
159 | 1 | 8 | 3 | 4G | Specific flux | 159010003 | 159010803
159 | 1 | 9 | 4 | 5S | Flux control ratio | 159010004 | 159010904
159 | 1 | 10 | 5 | 6Gp | Specific flux (mt) | 159010005 | 159011005
159 | 1 | 11 | 6 | 7U | FCR (mt: ROX-corr.) | 159010006 | 159011106
159 | 1 | 12 | 1 | 8Rot | O2 concentration | 159010001 | 159011201
159 | 1 | 13 | 2 | 9Ama | O2 flux per volume | 159010002 | 159011302
159 | 1 | 14 | 3 | 10AsTm | Specific flux | 159010003 | 159011403
159 | 1 | 15 | 4 | 11Azd | Flux control ratio | 159010004 | 159011504
160 | 1 | 0 | 5 | 1ce | Specific flux (mt) | 160010005 | 160010005
160 | 1 | 1 | 6 | 1Dig | FCR (mt: ROX-corr.) | 160010006 | 160010106
160 | 1 | 2 | 1 | 1D | O2 concentration | 160010001 | 160010201
160 | 1 | 3 | 2 | 1M.1 | O2 flux per volume | 160010002 | 160010302
160 | 1 | 4 | 3 | 2Oct | Specific flux | 160010003 | 160010403
160 | 1 | 5 | 4 | 2c | Flux control ratio | 160010004 | 160010504
160 | 1 | 6 | 5 | 2M2 | Specific flux (mt) | 160010005 | 160010605
160 | 1 | 7 | 6 | 3P | FCR (mt: ROX-corr.) | 160010006 | 160010706
160 | 1 | 8 | 1 | 4G | O2 concentration | 160010001 | 160010801
160 | 1 | 9 | 2 | 5S | O2 flux per volume | 160010002 | 160010902
160 | 1 | 10 | 3 | 6Gp | Specific flux | 160010003 | 160011003
160 | 1 | 11 | 4 | 7U | Flux control ratio | 160010004 | 160011104
160 | 1 | 12 | 5 | 8Rot | Specific flux (mt) | 160010005 | 160011205
160 | 1 | 13 | 6 | 9Ama | FCR (mt: ROX-corr.) | 160010006 | 160011306
160 | 1 | 14 | 1 | 10AsTm | O2 concentration | 160010001 | 160011401
160 | 1 | 15 | 2 | 11Azd | O2 flux per volume | 160010002 | 160011502
161 | 1 | 0 | 3 | 1ce | Specific flux | 161010003 | 161010003
161 | 1 | 1 | 4 | 1Dig | Flux control ratio | 161010004 | 161010104
161 | 1 | 2 | 5 | 1D | Specific flux (mt) | 161010005 | 161010205
161 | 1 | 3 | 6 | 1M.1 | FCR (mt: ROX-corr.) | 161010006 | 161010306
161 | 1 | 4 | 1 | 2Oct | O2 concentration | 161010001 | 161010401
161 | 1 | 5 | 2 | 2c | O2 flux per volume | 161010002 | 161010502
161 | 1 | 6 | 3 | 2M2 | Specific flux | 161010003 | 161010603
161 | 1 | 7 | 4 | 3P | Flux control ratio | 161010004 | 161010704
161 | 1 | 8 | 5 | 4G | Specific flux (mt) | 161010005 | 161010805
161 | 1 | 9 | 6 | 5S | FCR (mt: ROX-corr.) | 161010006 | 161010906
161 | 1 | 10 | 1 | 6Gp | O2 concentration | 161010001 | 161011001
161 | 1 | 11 | 2 | 7U | O2 flux per volume | 161010002 | 161011102
161 | 1 | 12 | 3 | 8Rot | Specific flux | 161010003 | 161011203
161 | 1 | 13 | 4 | 9Ama | Flux control ratio | 161010004 | 161011304
161 | 1 | 14 | 5 | 10AsTm | Specific flux (mt) | 161010005 | 161011405
161 | 1 | 15 | 6 | 11Azd | FCR (mt: ROX-corr.) | 161010006 | 161011506
162 | 1 | 0 | 1 | 1ce | O2 concentration | 162010001 | 162010001
162 | 1 | 1 | 2 | 1Dig | O2 flux per volume | 162010002 | 162010102
162 | 1 | 2 | 3 | 1D | Specific flux | 162010003 | 162010203
162 | 1 | 3 | 4 | 1M.1 | Flux control ratio | 162010004 | 162010304
162 | 1 | 4 | 5 | 2Oct | Specific flux (mt) | 162010005 | 162010405
162 | 1 | 5 | 6 | 2c | FCR (mt: ROX-corr.) | 162010006 | 162010506
162 | 1 | 6 | 1 | 2M2 | O2 concentration | 162010001 | 162010601
162 | 1 | 7 | 2 | 3P | O2 flux per volume | 162010002 | 162010702
162 | 1 | 8 | 3 | 4G | Specific flux | 162010003 | 162010803
162 | 1 | 9 | 4 | 5S | Flux control ratio | 162010004 | 162010904
162 | 1 | 10 | 5 | 6Gp | Specific flux (mt) | 162010005 | 162011005
162 | 1 | 11 | 6 | 7U | FCR (mt: ROX-corr.) | 162010006 | 162011106
162 | 1 | 12 | 1 | 8Rot | O2 concentration | 162010001 | 162011201
162 | 1 | 13 | 2 | 9Ama | O2 flux per volume | 162010002 | 162011302
162 | 1 | 14 | 3 | 10AsTm | Specific flux | 162010003 | 162011403
162 | 1 | 15 | 4 | 11Azd | Flux control ratio | 162010004 | 162011504
163 | 1 | 0 | 5 | 1ce | Specific flux (mt) | 163010005 | 163010005
163 | 1 | 1 | 6 | 1Dig | FCR (mt: ROX-corr.) | 163010006 | 163010106
163 | 1 | 2 | 1 | 1D | O2 concentration | 163010001 | 163010201
163 | 1 | 3 | 2 | 1M.1 | O2 flux per volume | 163010002 | 163010302
163 | 1 | 4 | 3 | 2Oct | Specific flux | 163010003 | 163010403
163 | 1 | 5 | 4 | 2c | Flux control ratio | 163010004 | 163010504
163 | 1 | 6 | 5 | 2M2 | Specific flux (mt) | 163010005 | 163010605
163 | 1 | 7 | 6 | 3P | FCR (mt: ROX-corr.) | 163010006 | 163010706
163 | 1 | 8 | 1 | 4G | O2 concentration | 163010001 | 163010801
163 | 1 | 9 | 2 | 5S | O2 flux per volume | 163010002 | 163010902
163 | 1 | 10 | 3 | 6Gp | Specific flux | 163010003 | 163011003
163 | 1 | 11 | 4 | 7U | Flux control ratio | 163010004 | 163011104
163 | 1 | 12 | 5 | 8Rot | Specific flux (mt) | 163010005 | 163011205
163 | 1 | 13 | 6 | 9Ama | FCR (mt: ROX-corr.) | 163010006 | 163011306
163 | 1 | 14 | 1 | 10AsTm | O2 concentration | 163010001 | 163011401
163 | 1 | 15 | 2 | 11Azd | O2 flux per volume | 163010002 | 163011502
164 | 1 | 0 | 3 | 1ce | Specific flux | 164010003 | 164010003
164 | 1 | 1 | 4 | 1Dig | Flux control ratio | 164010004 | 164010104
164 | 1 | 2 | 5 | 1D | Specific flux (mt) | 164010005 | 164010205
164 | 1 | 3 | 6 | 1M.1 | FCR (mt: ROX-corr.) | 164010006 | 164010306
164 | 1 | 4 | 1 | 2Oct | O2 concentration | 164010001 | 164010401
164 | 1 | 5 | 2 | 2c | O2 flux per volume | 164010002 | 164010502
164 | 1 | 6 | 3 | 2M2 | Specific flux | 164010003 | 164010603
164 | 1 | 7 | 4 | 3P | Flux control ratio | 164010004 | 164010704
164 | 1 | 8 | 5 | 4G | Specific flux (mt) | 164010005 | 164010805
164 | 1 | 9 | 6 | 5S | FCR (mt: ROX-corr.) | 164010006 | 164010906
164 | 1 | 10 | 1 | 6Gp | O2 concentration | 164010001 | 164011001
164 | 1 | 11 | 2 | 7U | O2 flux per volume | 164010002 | 164011102
164 | 1 | 12 | 3 | 8Rot | Specific flux | 164010003 | 164011203
164 | 1 | 13 | 4 | 9Ama | Flux control ratio | 164010004 | 164011304
164 | 1 | 14 | 5 | 10AsTm | Specific flux (mt) | 164010005 | 164011405
164 | 1 | 15 | 6 | 11Azd | FCR (mt: ROX-corr.) | 164010006 | 164011506
165 | 1 | 0 | 1 | 1ce | O2 concentration | 165010001 | 165010001
165 | 1 | 1 | 2 | 1Dig | O2 flux per volume | 165010002 | 165010102
165 | 1 | 2 | 3 | 1D | Specific flux | 165010003 | 165010203
165 | 1 | 3 | 4 | 1M.1 | Flux control ratio | 165010004 | 165010304
165 | 1 | 4 | 5 | 2Oct | Specific flux (mt) | 165010005 | 165010405
165 | 1 | 5 | 6 | 2c | FCR (mt: ROX-corr.) | 165010006 | 165010506
165 | 1 | 6 | 1 | 2M2 | O2 concentration | 165010001 | 165010601
165 | 1 | 7 | 2 | 3P | O2 flux per volume | 165010002 | 165010702
165 | 1 | 8 | 3 | 4G | Specific flux | 165010003 | 165010803
165 | 1 | 9 | 4 | 5S | Flux control ratio | 165010004 | 165010904
165 | 1 | 10 | 5 | 6Gp | Specific flux (mt) | 165010005 | 165011005
165 | 1 | 11 | 6 | 7U | FCR (mt: ROX-corr.) | 165010006 | 165011106
165 | 1 | 12 | 1 | 8Rot | O2 concentration | 165010001 | 165011201
165 | 1 | 13 | 2 | 9Ama | O2 flux per volume | 165010002 | 165011302
165 | 1 | 14 | 3 | 10AsTm | Specific flux | 165010003 | 165011403
165 | 1 | 15 | 4 | 11Azd | Flux control ratio | 165010004 | 165011504
166 | 1 | 0 | 5 | 1ce | Specific flux (mt) | 166010005 | 166010005
166 | 1 | 1 | 6 | 1Dig | FCR (mt: ROX-corr.) | 166010006 | 166010106
166 | 1 | 2 | 1 | 1D | O2 concentration | 166010001 | 166010201
166 | 1 | 3 | 2 | 1M.1 | O2 flux per volume | 166010002 | 166010302
166 | 1 | 4 | 3 | 2Oct | Specific flux | 166010003 | 166010403
166 | 1 | 5 | 4 | 2c | Flux control ratio | 166010004 | 166010504
166 | 1 | 6 | 5 | 2M2 | Specific flux (mt) | 166010005 | 166010605
166 | 1 | 7 | 6 | 3P | FCR (mt: ROX-corr.) | 166010006 | 166010706
166 | 1 | 8 | 1 | 4G | O2 concentration | 166010001 | 166010801
166 | 1 | 9 | 2 | 5S | O2 flux per volume | 166010002 | 166010902
166 | 1 | 10 | 3 | 6Gp | Specific flux | 166010003 | 166011003
166 | 1 | 11 | 4 | 7U | Flux control ratio | 166010004 | 166011104
166 | 1 | 12 | 5 | 8Rot | Specific flux (mt) | 166010005 | 166011205
166 | 1 | 13 | 6 | 9Ama | FCR (mt: ROX-corr.) | 166010006 | 166011306
166 | 1 | 14 | 1 | 10AsTm | O2 concentration | 166010001 | 166011401
166 | 1 | 15 | 2 | 11Azd | O2 flux per volume | 166010002 | 166011502
167 | 1 | 0 | 3 | 1ce | Specific flux | 167010003 | 167010003
167 | 1 | 1 | 4 | 1Dig | Flux control ratio | 167010004 | 167010104
167 | 1 | 2 | 5 | 1D | Specific flux (mt) | 167010005 | 167010205
167 | 1 | 3 | 6 | 1M.1 | FCR (mt: ROX-corr.) | 167010006 | 167010306
167 | 1 | 4 | 1 | 2Oct | O2 concentration | 167010001 | 167010401
167 | 1 | 5 | 2 | 2c | O2 flux per volume | 167010002 | 167010502
167 | 1 | 6 | 3 | 2M2 | Specific flux | 167010003 | 167010603
167 | 1 | 7 | 4 | 3P | Flux control ratio | 167010004 | 167010704
167 | 1 | 8 | 5 | 4G | Specific flux (mt) | 167010005 | 167010805
167 | 1 | 9 | 6 | 5S | FCR (mt: ROX-corr.) | 167010006 | 167010906
167 | 1 | 10 | 1 | 6Gp | O2 concentration | 167010001 | 167011001
167 | 1 | 11 | 2 | 7U | O2 flux per volume | 167010002 | 167011102
167 | 1 | 12 | 3 | 8Rot | Specific flux | 167010003 | 167011203
167 | 1 | 13 | 4 | 9Ama | Flux control ratio | 167010004 | 167011304
167 | 1 | 14 | 5 | 10AsTm | Specific flux (mt) | 167010005 | 167011405
167 | 1 | 15 | 6 | 11Azd | FCR (mt: ROX-corr.) | 167010006 | 167011506
168 | 1 | 0 | 1 | 1ce | O2 concentration | 168010001 | 168010001
168 | 1 | 1 | 2 | 1Dig | O2 flux per volume | 168010002 | 168010102
168 | 1 | 2 | 3 | 1D | Specific flux | 168010003 | 168010203
168 | 1 | 3 | 4 | 1M.1 | Flux control ratio | 168010004 | 168010304
168 | 1 | 4 | 5 | 2Oct | Specific flux (mt) | 168010005 | 168010405
168 | 1 | 5 | 6 | 2c | FCR (mt: ROX-corr.) | 168010006 | 168010506
168 | 1 | 6 | 1 | 2M2 | O2 concentration | 168010001 | 168010601
168 | 1 | 7 | 2 | 3P | O2 flux per volume | 168010002 | 168010702
168 | 1 | 8 | 3 | 4G | Specific flux | 168010003 | 168010803
168 | 1 | 9 | 4 | 5S | Flux control ratio | 168010004 | 168010904
168 | 1 | 10 | 5 | 6Gp | Specific flux (mt) | 168010005 | 168011005
168 | 1 | 11 | 6 | 7U | FCR (mt: ROX-corr.) | 168010006 | 168011106
168 | 1 | 12 | 1 | 8Rot | O2 concentration | 168010001 | 168011201
168 | 1 | 13 | 2 | 9Ama | O2 flux per volume | 168010002 | 168011302
168 | 1 | 14 | 3 | 10AsTm | Specific flux | 168010003 | 168011403
168 | 1 | 15 | 4 | 11Azd | Flux control ratio | 168010004 | 168011504
169 | 1 | 0 | 5 | 1ce | Specific flux (mt) | 169010005 | 169010005
169 | 1 | 1 | 6 | 1Dig | FCR (mt: ROX-corr.) | 169010006 | 169010106
169 | 1 | 2 | 1 | 1D | O2 concentration | 169010001 | 169010201
169 | 1 | 3 | 2 | 1M.1 | O2 flux per volume | 169010002 | 169010302
169 | 1 | 4 | 3 | 2Oct | Specific flux | 169010003 | 169010403
169 | 1 | 5 | 4 | 2c | Flux control ratio | 169010004 | 169010504
169 | 1 | 6 | 5 | 2M2 | Specific flux (mt) | 169010005 | 169010605
169 | 1 | 7 | 6 | 3P | FCR (mt: ROX-corr.) | 169010006 | 169010706
169 | 1 | 8 | 1 | 4G | O2 concentration | 169010001 | 169010801
169 | 1 | 9 | 2 | 5S | O2 flux per volume | 169010002 | 169010902
169 | 1 | 10 | 3 | 6Gp | Specific flux | 169010003 | 169011003
169 | 1 | 11 | 4 | 7U | Flux control ratio | 169010004 | 169011104
169 | 1 | 12 | 5 | 8Rot | Specific flux (mt) | 169010005 | 169011205
169 | 1 | 13 | 6 | 9Ama | FCR (mt: ROX-corr.) | 169010006 | 169011306
169 | 1 | 14 | 1 | 10AsTm | O2 concentration | 169010001 | 169011401
169 | 1 | 15 | 2 | 11Azd | O2 flux per volume | 169010002 | 169011502
170 | 1 | 0 | 3 | 1ce | Specific flux | 170010003 | 170010003
170 | 1 | 1 | 4 | 1Dig | Flux control ratio | 170010004 | 170010104
170 | 1 | 2 | 5 | 1D | Specific flux (mt) | 170010005 | 170010205
170 | 1 | 3 | 6 | 1M.1 | FCR (mt: ROX-corr.) | 170010006 | 170010306
170 | 1 | 4 | 1 | 2Oct | O2 concentration | 170010001 | 170010401
170 | 1 | 5 | 2 | 2c | O2 flux per volume | 170010002 | 170010502
170 | 1 | 6 | 3 | 2M2 | Specific flux | 170010003 | 170010603
170 | 1 | 7 | 4 | 3P | Flux control ratio | 170010004 | 170010704
170 | 1 | 8 | 5 | 4G | Specific flux (mt) | 170010005 | 170010805
170 | 1 | 9 | 6 | 5S | FCR (mt: ROX-corr.) | 170010006 | 170010906
170 | 1 | 10 | 1 | 6Gp | O2 concentration | 170010001 | 170011001
170 | 1 | 11 | 2 | 7U | O2 flux per volume | 170010002 | 170011102
170 | 1 | 12 | 3 | 8Rot | Specific flux | 170010003 | 170011203
170 | 1 | 13 | 4 | 9Ama | Flux control ratio | 170010004 | 170011304
170 | 1 | 14 | 5 | 10AsTm | Specific flux (mt) | 170010005 | 170011405
170 | 1 | 15 | 6 | 11Azd | FCR (mt: ROX-corr.) | 170010006 | 170011506
171 | 1 | 0 | 1 | 1ce | O2 concentration | 171010001 | 171010001
171 | 1 | 1 | 2 | 1Dig | O2 flux per volume | 171010002 | 171010102
171 | 1 | 2 | 3 | 1D | Specific flux | 171010003 | 171010203
171 | 1 | 3 | 4 | 1M.1 | Flux control ratio | 171010004 | 171010304
171 | 1 | 4 | 5 | 2Oct | Specific flux (mt) | 171010005 | 171010405
171 | 1 | 5 | 6 | 2c | FCR (mt: ROX-corr.) | 171010006 | 171010506
171 | 1 | 6 | 1 | 2M2 | O2 concentration | 171010001 | 171010601
171 | 1 | 7 | 2 | 3P | O2 flux per volume | 171010002 | 171010702
171 | 1 | 8 | 3 | 4G | Specific flux | 171010003 | 171010803
171 | 1 | 9 | 4 | 5S | Flux control ratio | 171010004 | 171010904
171 | 1 | 10 | 5 | 6Gp | Specific flux (mt) | 171010005 | 171011005
171 | 1 | 11 | 6 | 7U | FCR (mt: ROX-corr.) | 171010006 | 171011106
171 | 1 | 12 | 1 | 8Rot | O2 concentration | 171010001 | 171011201
171 | 1 | 13 | 2 | 9Ama | O2 flux per volume | 171010002 | 171011302
171 | 1 | 14 | 3 | 10AsTm | Specific flux | 171010003 | 171011403
171 | 1 | 15 | 4 | 11Azd | Flux control ratio | 171010004 | 171011504
172 | 1 | 0 | 5 | 1ce | Specific flux (mt) | 172010005 | 172010005
172 | 1 | 1 | 6 | 1Dig | FCR (mt: ROX-corr.) | 172010006 | 172010106
172 | 1 | 2 | 1 | 1D | O2 concentration | 172010001 | 172010201
172 | 1 | 3 | 2 | 1M.1 | O2 flux per volume | 172010002 | 172010302
172 | 1 | 4 | 3 | 2Oct | Specific flux | 172010003 | 172010403
172 | 1 | 5 | 4 | 2c | Flux control ratio | 172010004 | 172010504
172 | 1 | 6 | 5 | 2M2 | Specific flux (mt) | 172010005 | 172010605
172 | 1 | 7 | 6 | 3P | FCR (mt: ROX-corr.) | 172010006 | 172010706
172 | 1 | 8 | 1 | 4G | O2 concentration | 172010001 | 172010801
172 | 1 | 9 | 2 | 5S | O2 flux per volume | 172010002 | 172010902
172 | 1 | 10 | 3 | 6Gp | Specific flux | 172010003 | 172011003
172 | 1 | 11 | 4 | 7U | Flux control ratio | 172010004 | 172011104
172 | 1 | 12 | 5 | 8Rot | Specific flux (mt) | 172010005 | 172011205
172 | 1 | 13 | 6 | 9Ama | FCR (mt: ROX-corr.) | 172010006 | 172011306
172 | 1 | 14 | 1 | 10AsTm | O2 concentration | 172010001 | 172011401
172 | 1 | 15 | 2 | 11Azd | O2 flux per volume | 172010002 | 172011502
173 | 1 | 0 | 3 | 1ce | Specific flux | 173010003 | 173010003
173 | 1 | 1 | 4 | 1Dig | Flux control ratio | 173010004 | 173010104
173 | 1 | 2 | 5 | 1D | Specific flux (mt) | 173010005 | 173010205
173 | 1 | 3 | 6 | 1M.1 | FCR (mt: ROX-corr.) | 173010006 | 173010306
173 | 1 | 4 | 1 | 2Oct | O2 concentration | 173010001 | 173010401
173 | 1 | 5 | 2 | 2c | O2 flux per volume | 173010002 | 173010502
173 | 1 | 6 | 3 | 2M2 | Specific flux | 173010003 | 173010603
173 | 1 | 7 | 4 | 3P | Flux control ratio | 173010004 | 173010704
173 | 1 | 8 | 5 | 4G | Specific flux (mt) | 173010005 | 173010805
173 | 1 | 9 | 6 | 5S | FCR (mt: ROX-corr.) | 173010006 | 173010906
173 | 1 | 10 | 1 | 6Gp | O2 concentration | 173010001 | 173011001
173 | 1 | 11 | 2 | 7U | O2 flux per volume | 173010002 | 173011102
173 | 1 | 12 | 3 | 8Rot | Specific flux | 173010003 | 173011203
173 | 1 | 13 | 4 | 9Ama | Flux control ratio | 173010004 | 173011304
173 | 1 | 14 | 5 | 10AsTm | Specific flux (mt) | 173010005 | 173011405
173 | 1 | 15 | 6 | 11Azd | FCR (mt: ROX-corr.) | 173010006 | 173011506
174 | 1 | 0 | 1 | 1ce | O2 concentration | 174010001 | 174010001
174 | 1 | 1 | 2 | 1Dig | O2 flux per volume | 174010002 | 174010102
174 | 1 | 2 | 3 | 1D | Specific flux | 174010003 | 174010203
174 | 1 | 3 | 4 | 1M.1 | Flux control ratio | 174010004 | 174010304
174 | 1 | 4 | 5 | 2Oct | Specific flux (mt) | 174010005 | 174010405
174 | 1 | 5 | 6 | 2c | FCR (mt: ROX-corr.) | 174010006 | 174010506
174 | 1 | 6 | 1 | 2M2 | O2 concentration | 174010001 | 174010601
174 | 1 | 7 | 2 | 3P | O2 flux per volume | 174010002 | 174010702
174 | 1 | 8 | 3 | 4G | Specific flux | 174010003 | 174010803
174 | 1 | 9 | 4 | 5S | Flux control ratio | 174010004 | 174010904
174 | 1 | 10 | 5 | 6Gp | Specific flux (mt) | 174010005 | 174011005
174 | 1 | 11 | 6 | 7U | FCR (mt: ROX-corr.) | 174010006 | 174011106
174 | 1 | 12 | 1 | 8Rot | O2 concentration | 174010001 | 174011201
174 | 1 | 13 | 2 | 9Ama | O2 flux per volume | 174010002 | 174011302
174 | 1 | 14 | 3 | 10AsTm | Specific flux | 174010003 | 174011403
174 | 1 | 15 | 4 | 11Azd | Flux control ratio | 174010004 | 174011504
175 | 1 | 0 | 5 | 1ce | Specific flux (mt) | 175010005 | 175010005
175 | 1 | 1 | 6 | 1Dig | FCR (mt: ROX-corr.) | 175010006 | 175010106
175 | 1 | 2 | 1 | 1D | O2 concentration | 175010001 | 175010201
175 | 1 | 3 | 2 | 1M.1 | O2 flux per volume | 175010002 | 175010302
175 | 1 | 4 | 3 | 2Oct | Specific flux | 175010003 | 175010403
175 | 1 | 5 | 4 | 2c | Flux control ratio | 175010004 | 175010504
175 | 1 | 6 | 5 | 2M2 | Specific flux (mt) | 175010005 | 175010605
175 | 1 | 7 | 6 | 3P | FCR (mt: ROX-corr.) | 175010006 | 175010706
175 | 1 | 8 | 1 | 4G | O2 concentration | 175010001 | 175010801
175 | 1 | 9 | 2 | 5S | O2 flux per volume | 175010002 | 175010902
175 | 1 | 10 | 3 | 6Gp | Specific flux | 175010003 | 175011003
175 | 1 | 11 | 4 | 7U | Flux control ratio | 175010004 | 175011104
175 | 1 | 12 | 5 | 8Rot | Specific flux (mt) | 175010005 | 175011205
175 | 1 | 13 | 6 | 9Ama | FCR (mt: ROX-corr.) | 175010006 | 175011306
175 | 1 | 14 | 1 | 10AsTm | O2 concentration | 175010001 | 175011401
175 | 1 | 15 | 2 | 11Azd | O2 flux per volume | 175010002 | 175011502
176 | 1 | 0 | 3 | 1ce | Specific flux | 176010003 | 176010003
176 | 1 | 1 | 4 | 1Dig | Flux control ratio | 176010004 | 176010104
176 | 1 | 2 | 5 | 1D | Specific flux (mt) | 176010005 | 176010205
176 | 1 | 3 | 6 | 1M.1 | FCR (mt: ROX-corr.) | 176010006 | 176010306
176 | 1 | 4 | 1 | 2Oct | O2 concentration | 176010001 | 176010401
176 | 1 | 5 | 2 | 2c | O2 flux per volume | 176010002 | 176010502
176 | 1 | 6 | 3 | 2M2 | Specific flux | 176010003 | 176010603
176 | 1 | 7 | 4 | 3P | Flux control ratio | 176010004 | 176010704
176 | 1 | 8 | 5 | 4G | Specific flux (mt) | 176010005 | 176010805
176 | 1 | 9 | 6 | 5S | FCR (mt: ROX-corr.) | 176010006 | 176010906
176 | 1 | 10 | 1 | 6Gp | O2 concentration | 176010001 | 176011001
176 | 1 | 11 | 2 | 7U | O2 flux per volume | 176010002 | 176011102
176 | 1 | 12 | 3 | 8Rot | Specific flux | 176010003 | 176011203
176 | 1 | 13 | 4 | 9Ama | Flux control ratio | 176010004 | 176011304
176 | 1 | 14 | 5 | 10AsTm | Specific flux (mt) | 176010005 | 176011405
176 | 1 | 15 | 6 | 11Azd | FCR (mt: ROX-corr.) | 176010006 | 176011506
177 | 1 | 0 | 1 | 1ce | O2 concentration | 177010001 | 177010001
177 | 1 | 1 | 2 | 1Dig | O2 flux per volume | 177010002 | 177010102
177 | 1 | 2 | 3 | 1D | Specific flux | 177010003 | 177010203
177 | 1 | 3 | 4 | 1M.1 | Flux control ratio | 177010004 | 177010304
177 | 1 | 4 | 5 | 2Oct | Specific flux (mt) | 177010005 | 177010405
177 | 1 | 5 | 6 | 2c | FCR (mt: ROX-corr.) | 177010006 | 177010506
177 | 1 | 6 | 1 | 2M2 | O2 concentration | 177010001 | 177010601
177 | 1 | 7 | 2 | 3P | O2 flux per volume | 177010002 | 177010702
177 | 1 | 8 | 3 | 4G | Specific flux | 177010003 | 177010803
177 | 1 | 9 | 4 | 5S | Flux control ratio | 177010004 | 177010904
177 | 1 | 10 | 5 | 6Gp | Specific flux (mt) | 177010005 | 177011005
177 | 1 | 11 | 6 | 7U | FCR (mt: ROX-corr.) | 177010006 | 177011106
177 | 1 | 12 | 1 | 8Rot | O2 concentration | 177010001 | 177011201
177 | 1 | 13 | 2 | 9Ama | O2 flux per volume | 177010002 | 177011302
177 | 1 | 14 | 3 | 10AsTm | Specific flux | 177010003 | 177011403
177 | 1 | 15 | 4 | 11Azd | Flux control ratio | 177010004 | 177011504
178 | 1 | 0 | 5 | 1ce | Specific flux (mt) | 178010005 | 178010005
178 | 1 | 1 | 6 | 1Dig | FCR (mt: ROX-corr.) | 178010006 | 178010106
178 | 1 | 2 | 1 | 1D | O2 concentration | 178010001 | 178010201
178 | 1 | 3 | 2 | 1M.1 | O2 flux per volume | 178010002 | 178010302
178 | 1 | 4 | 3 | 2Oct | Specific flux | 178010003 | 178010403
178 | 1 | 5 | 4 | 2c | Flux control ratio | 178010004 | 178010504
178 | 1 | 6 | 5 | 2M2 | Specific flux (mt) | 178010005 | 178010605
178 | 1 | 7 | 6 | 3P | FCR (mt: ROX-corr.) | 178010006 | 178010706
178 | 1 | 8 | 1 | 4G | O2 concentration | 178010001 | 178010801
178 | 1 | 9 | 2 | 5S | O2 flux per volume | 178010002 | 178010902
178 | 1 | 10 | 3 | 6Gp | Specific flux | 178010003 | 178011003
178 | 1 | 11 | 4 | 7U | Flux control ratio | 178010004 | 178011104
178 | 1 | 12 | 5 | 8Rot | Specific flux (mt) | 178010005 | 178011205
178 | 1 | 13 | 6 | 9Ama | FCR (mt: ROX-corr.) | 178010006 | 178011306
178 | 1 | 14 | 1 | 10AsTm | O2 concentration | 178010001 | 178011401
178 | 1 | 15 | 2 | 11Azd | O2 flux per volume | 178010002 | 178011502
179 | 1 | 0 | 3 | 1ce | Specific flux | 179010003 | 179010003
179 | 1 | 1 | 4 | 1Dig | Flux control ratio | 179010004 | 179010104
179 | 1 | 2 | 5 | 1D | Specific flux (mt) | 179010005 | 179010205
179 | 1 | 3 | 6 | 1M.1 | FCR (mt: ROX-corr.) | 179010006 | 179010306
179 | 1 | 4 | 1 | 2Oct | O2 concentration | 179010001 | 179010401
179 | 1 | 5 | 2 | 2c | O2 flux per volume | 179010002 | 179010502
179 | 1 | 6 | 3 | 2M2 | Specific flux | 179010003 | 179010603
179 | 1 | 7 | 4 | 3P | Flux control ratio | 179010004 | 179010704
179 | 1 | 8 | 5 | 4G | Specific flux (mt) | 179010005 | 179010805
179 | 1 | 9 | 6 | 5S | FCR (mt: ROX-corr.) | 179010006 | 179010906
179 | 1 | 10 | 1 | 6Gp | O2 concentration | 179010001 | 179011001
179 | 1 | 11 | 2 | 7U | O2 flux per volume | 179010002 | 179011102
179 | 1 | 12 | 3 | 8Rot | Specific flux | 179010003 | 179011203
179 | 1 | 13 | 4 | 9Ama | Flux control ratio | 179010004 | 179011304
179 | 1 | 14 | 5 | 10AsTm | Specific flux (mt) | 179010005 | 179011405
179 | 1 | 15 | 6 | 11Azd | FCR (mt: ROX-corr.) | 179010006 | 179011506
180 | 1 | 0 | 1 | 1ce | O2 concentration | 180010001 | 180010001
180 | 1 | 1 | 2 | 1Dig | O2 flux per volume | 180010002 | 180010102
180 | 1 | 2 | 3 | 1D | Specific flux | 180010003 | 180010203
180 | 1 | 3 | 4 | 1M.1 | Flux control ratio | 180010004 | 180010304
180 | 1 | 4 | 5 | 2Oct | Specific flux (mt) | 180010005 | 180010405
180 | 1 | 5 | 6 | 2c | FCR (mt: ROX-corr.) | 180010006 | 180010506
180 | 1 | 6 | 1 | 2M2 | O2 concentration | 180010001 | 180010601
180 | 1 | 7 | 2 | 3P | O2 flux per volume | 180010002 | 180010702
180 | 1 | 8 | 3 | 4G | Specific flux | 180010003 | 180010803
180 | 1 | 9 | 4 | 5S | Flux control ratio | 180010004 | 180010904
180 | 1 | 10 | 5 | 6Gp | Specific flux (mt) | 180010005 | 180011005
180 | 1 | 11 | 6 | 7U | FCR (mt: ROX-corr.) | 180010006 | 180011106
180 | 1 | 12 | 1 | 8Rot | O2 concentration | 180010001 | 180011201
180 | 1 | 13 | 2 | 9Ama | O2 flux per volume | 180010002 | 180011302
180 | 1 | 14 | 3 | 10AsTm | Specific flux | 180010003 | 180011403
180 | 1 | 15 | 4 | 11Azd | Flux control ratio | 180010004 | 180011504
181 | 1 | 0 | 5 | 1ce | Specific flux (mt) | 181010005 | 181010005
181 | 1 | 1 | 6 | 1Dig | FCR (mt: ROX-corr.) | 181010006 | 181010106
181 | 1 | 2 | 1 | 1D | O2 concentration | 181010001 | 181010201
181 | 1 | 3 | 2 | 1M.1 | O2 flux per volume | 181010002 | 181010302
181 | 1 | 4 | 3 | 2Oct | Specific flux | 181010003 | 181010403
181 | 1 | 5 | 4 | 2c | Flux control ratio | 181010004 | 181010504
181 | 1 | 6 | 5 | 2M2 | Specific flux (mt) | 181010005 | 181010605
181 | 1 | 7 | 6 | 3P | FCR (mt: ROX-corr.) | 181010006 | 181010706
181 | 1 | 8 | 1 | 4G | O2 concentration | 181010001 | 181010801
181 | 1 | 9 | 2 | 5S | O2 flux per volume | 181010002 | 181010902
181 | 1 | 10 | 3 | 6Gp | Specific flux | 181010003 | 181011003
181 | 1 | 11 | 4 | 7U | Flux control ratio | 181010004 | 181011104
181 | 1 | 12 | 5 | 8Rot | Specific flux (mt) | 181010005 | 181011205
181 | 1 | 13 | 6 | 9Ama | FCR (mt: ROX-corr.) | 181010006 | 181011306
181 | 1 | 14 | 1 | 10AsTm | O2 concentration | 181010001 | 181011401
181 | 1 | 15 | 2 | 11Azd | O2 flux per volume | 181010002 | 181011502
182 | 1 | 0 | 3 | 1ce | Specific flux | 182010003 | 182010003
182 | 1 | 1 | 4 | 1Dig | Flux control ratio | 182010004 | 182010104
182 | 1 | 2 | 5 | 1D | Specific flux (mt) | 182010005 | 182010205
182 | 1 | 3 | 6 | 1M.1 | FCR (mt: ROX-corr.) | 182010006 | 182010306
182 | 1 | 4 | 1 | 2Oct | O2 concentration | 182010001 | 182010401
182 | 1 | 5 | 2 | 2c | O2 flux per volume | 182010002 | 182010502
182 | 1 | 6 | 3 | 2M2 | Specific flux | 182010003 | 182010603
182 | 1 | 7 | 4 | 3P | Flux control ratio | 182010004 | 182010704
182 | 1 | 8 | 5 | 4G | Specific flux (mt) | 182010005 | 182010805
182 | 1 | 9 | 6 | 5S | FCR (mt: ROX-corr.) | 182010006 | 182010906
182 | 1 | 10 | 1 | 6Gp | O2 concentration | 182010001 | 182011001
182 | 1 | 11 | 2 | 7U | O2 flux per volume | 182010002 | 182011102
182 | 1 | 12 | 3 | 8Rot | Specific flux | 182010003 | 182011203
182 | 1 | 13 | 4 | 9Ama | Flux control ratio | 182010004 | 182011304
182 | 1 | 14 | 5 | 10AsTm | Specific flux (mt) | 182010005 | 182011405
182 | 1 | 15 | 6 | 11Azd | FCR (mt: ROX-corr.) | 182010006 | 182011506
183 | 1 | 0 | 1 | 1ce | O2 concentration | 183010001 | 183010001
183 | 1 | 1 | 2 | 1Dig | O2 flux per volume | 183010002 | 183010102
183 | 1 | 2 | 3 | 1D | Specific flux | 183010003 | 183010203
183 | 1 | 3 | 4 | 1M.1 | Flux control ratio | 183010004 | 183010304
183 | 1 | 4 | 5 | 2Oct | Specific flux (mt) | 183010005 | 183010405
183 | 1 | 5 | 6 | 2c | FCR (mt: ROX-corr.) | 183010006 | 183010506
183 | 1 | 6 | 1 | 2M2 | O2 concentration | 183010001 | 183010601
183 | 1 | 7 | 2 | 3P | O2 flux per volume | 183010002 | 183010702
183 | 1 | 8 | 3 | 4G | Specific flux | 183010003 | 183010803
183 | 1 | 9 | 4 | 5S | Flux control ratio | 183010004 | 183010904
183 | 1 | 10 | 5 | 6Gp | Specific flux (mt) | 183010005 | 183011005
183 | 1 | 11 | 6 | 7U | FCR (mt: ROX-corr.) | 183010006 | 183011106
183 | 1 | 12 | 1 | 8Rot | O2 concentration | 183010001 | 183011201
183 | 1 | 13 | 2 | 9Ama | O2 flux per volume | 183010002 | 183011302
183 | 1 | 14 | 3 | 10AsTm | Specific flux | 183010003 | 183011403
183 | 1 | 15 | 4 | 11Azd | Flux control ratio | 183010004 | 183011504
184 | 1 | 0 | 5 | 1ce | Specific flux (mt) | 184010005 | 184010005
184 | 1 | 1 | 6 | 1Dig | FCR (mt: ROX-corr.) | 184010006 | 184010106
184 | 1 | 2 | 1 | 1D | O2 concentration | 184010001 | 184010201
184 | 1 | 3 | 2 | 1M.1 | O2 flux per volume | 184010002 | 184010302
184 | 1 | 4 | 3 | 2Oct | Specific flux | 184010003 | 184010403
184 | 1 | 5 | 4 | 2c | Flux control ratio | 184010004 | 184010504
184 | 1 | 6 | 5 | 2M2 | Specific flux (mt) | 184010005 | 184010605
184 | 1 | 7 | 6 | 3P | FCR (mt: ROX-corr.) | 184010006 | 184010706
184 | 1 | 8 | 1 | 4G | O2 concentration | 184010001 | 184010801
184 | 1 | 9 | 2 | 5S | O2 flux per volume | 184010002 | 184010902
184 | 1 | 10 | 3 | 6Gp | Specific flux | 184010003 | 184011003
184 | 1 | 11 | 4 | 7U | Flux control ratio | 184010004 | 184011104
184 | 1 | 12 | 5 | 8Rot | Specific flux (mt) | 184010005 | 184011205
184 | 1 | 13 | 6 | 9Ama | FCR (mt: ROX-corr.) | 184010006 | 184011306
184 | 1 | 14 | 1 | 10AsTm | O2 concentration | 184010001 | 184011401
184 | 1 | 15 | 2 | 11Azd | O2 flux per volume | 184010002 | 184011502
185 | 1 | 0 | 3 | 1ce | Specific flux | 185010003 | 185010003
185 | 1 | 1 | 4 | 1Dig | Flux control ratio | 185010004 | 185010104
185 | 1 | 2 | 5 | 1D | Specific flux (mt) | 185010005 | 185010205
185 | 1 | 3 | 6 | 1M.1 | FCR (mt: ROX-corr.) | 185010006 | 185010306
185 | 1 | 4 | 1 | 2Oct | O2 concentration | 185010001 | 185010401
185 | 1 | 5 | 2 | 2c | O2 flux per volume | 185010002 | 185010502
185 | 1 | 6 | 3 | 2M2 | Specific flux | 185010003 | 185010603
185 | 1 | 7 | 4 | 3P | Flux control ratio | 185010004 | 185010704
185 | 1 | 8 | 5 | 4G | Specific flux (mt) | 185010005 | 185010805
185 | 1 | 9 | 6 | 5S | FCR (mt: ROX-corr.) | 185010006 | 185010906
185 | 1 | 10 | 1 | 6Gp | O2 concentration | 185010001 | 185011001
185 | 1 | 11 | 2 | 7U | O2 flux per volume | 185010002 | 185011102
185 | 1 | 12 | 3 | 8Rot | Specific flux | 185010003 | 185011203
185 | 1 | 13 | 4 | 9Ama | Flux control ratio | 185010004 | 185011304
185 | 1 | 14 | 5 | 10AsTm | Specific flux (mt) | 185010005 | 185011405
185 | 1 | 15 | 6 | 11Azd | FCR (mt: ROX-corr.) | 185010006 | 185011506
186 | 1 | 0 | 1 | 1ce | O2 concentration | 186010001 | 186010001
186 | 1 | 1 | 2 | 1Dig | O2 flux per volume | 186010002 | 186010102
186 | 1 | 2 | 3 | 1D | Specific flux | 186010003 | 186010203
186 | 1 | 3 | 4 | 1M.1 | Flux control ratio | 186010004 | 186010304
186 | 1 | 4 | 5 | 2Oct | Specific flux (mt) | 186010005 | 186010405
186 | 1 | 5 | 6 | 2c | FCR (mt: ROX-corr.) | 186010006 | 186010506
186 | 1 | 6 | 1 | 2M2 | O2 concentration | 186010001 | 186010601
186 | 1 | 7 | 2 | 3P | O2 flux per volume | 186010002 | 186010702
186 | 1 | 8 | 3 | 4G | Specific flux | 186010003 | 186010803
186 | 1 | 9 | 4 | 5S | Flux control ratio | 186010004 | 186010904
186 | 1 | 10 | 5 | 6Gp | Specific flux (mt) | 186010005 | 186011005
186 | 1 | 11 | 6 | 7U | FCR (mt: ROX-corr.) | 186010006 | 186011106
186 | 1 | 12 | 1 | 8Rot | O2 concentration | 186010001 | 186011201
186 | 1 | 13 | 2 | 9Ama | O2 flux per volume | 186010002 | 186011302
186 | 1 | 14 | 3 | 10AsTm | Specific flux | 186010003 | 186011403
186 | 1 | 15 | 4 | 11Azd | Flux control ratio | 186010004 | 186011504
187 | 1 | 0 | 5 | 1ce | Specific flux (mt) | 187010005 | 187010005
187 | 1 | 1 | 6 | 1Dig | FCR (mt: ROX-corr.) | 187010006 | 187010106
187 | 1 | 2 | 1 | 1D | O2 concentration | 187010001 | 187010201
187 | 1 | 3 | 2 | 1M.1 | O2 flux per volume | 187010002 | 187010302
187 | 1 | 4 | 3 | 2Oct | Specific flux | 187010003 | 187010403
187 | 1 | 5 | 4 | 2c | Flux control ratio | 187010004 | 187010504
187 | 1 | 6 | 5 | 2M2 | Specific flux (mt) | 187010005 | 187010605
187 | 1 | 7 | 6 | 3P | FCR (mt: ROX-corr.) | 187010006 | 187010706
187 | 1 | 8 | 1 | 4G | O2 concentration | 187010001 | 187010801
187 | 1 | 9 | 2 | 5S | O2 flux per volume | 187010002 | 187010902
187 | 1 | 10 | 3 | 6Gp | Specific flux | 187010003 | 187011003
187 | 1 | 11 | 4 | 7U | Flux control ratio | 187010004 | 187011104
187 | 1 | 12 | 5 | 8Rot | Specific flux (mt) | 187010005 | 187011205
187 | 1 | 13 | 6 | 9Ama | FCR (mt: ROX-corr.) | 187010006 | 187011306
187 | 1 | 14 | 1 | 10AsTm | O2 concentration | 187010001 | 187011401
187 | 1 | 15 | 2 | 11Azd | O2 flux per volume | 187010002 | 187011502
188 | 1 | 0 | 3 | 1ce | Specific flux | 188010003 | 188010003
188 | 1 | 1 | 4 | 1Dig | Flux control ratio | 188010004 | 188010104
188 | 1 | 2 | 5 | 1D | Specific flux (mt) | 188010005 | 188010205
188 | 1 | 3 | 6 | 1M.1 | FCR (mt: ROX-corr.) | 188010006 | 188010306
188 | 1 | 4 | 1 | 2Oct | O2 concentration | 188010001 | 188010401
188 | 1 | 5 | 2 | 2c | O2 flux per volume | 188010002 | 188010502
188 | 1 | 6 | 3 | 2M2 | Specific flux | 188010003 | 188010603
188 | 1 | 7 | 4 | 3P | Flux control ratio | 188010004 | 188010704
188 | 1 | 8 | 5 | 4G | Specific flux (mt) | 188010005 | 188010805
188 | 1 | 9 | 6 | 5S | FCR (mt: ROX-corr.) | 188010006 | 188010906
188 | 1 | 10 | 1 | 6Gp | O2 concentration | 188010001 | 188011001
188 | 1 | 11 | 2 | 7U | O2 flux per volume | 188010002 | 188011102
188 | 1 | 12 | 3 | 8Rot | Specific flux | 188010003 | 188011203
188 | 1 | 13 | 4 | 9Ama | Flux control ratio | 188010004 | 188011304
188 | 1 | 14 | 5 | 10AsTm | Specific flux (mt) | 188010005 | 188011405
188 | 1 | 15 | 6 | 11Azd | FCR (mt: ROX-corr.) | 188010006 | 188011506
189 | 1 | 0 | 1 | 1ce | O2 concentration | 189010001 | 189010001
189 | 1 | 1 | 2 | 1Dig | O2 flux per volume | 189010002 | 189010102
189 | 1 | 2 | 3 | 1D | Specific flux | 189010003 | 189010203
189 | 1 | 3 | 4 | 1M.1 | Flux control ratio | 189010004 | 189010304
189 | 1 | 4 | 5 | 2Oct | Specific flux (mt) | 189010005 | 189010405
189 | 1 | 5 | 6 | 2c | FCR (mt: ROX-corr.) | 189010006 | 189010506
189 | 1 | 6 | 1 | 2M2 | O2 concentration | 189010001 | 189010601
189 | 1 | 7 | 2 | 3P | O2 flux per volume | 189010002 | 189010702
189 | 1 | 8 | 3 | 4G | Specific flux | 189010003 | 189010803
189 | 1 | 9 | 4 | 5S | Flux control ratio | 189010004 | 189010904
189 | 1 | 10 | 5 | 6Gp | Specific flux (mt) | 189010005 | 189011005
189 | 1 | 11 | 6 | 7U | FCR (mt: ROX-corr.) | 189010006 | 189011106
189 | 1 | 12 | 1 | 8Rot | O2 concentration | 189010001 | 189011201
189 | 1 | 13 | 2 | 9Ama | O2 flux per volume | 189010002 | 189011302
189 | 1 | 14 | 3 | 10AsTm | Specific flux | 189010003 | 189011403
189 | 1 | 15 | 4 | 11Azd | Flux control ratio | 189010004 | 189011504
190 | 1 | 0 | 5 | 1ce | Specific flux (mt) | 190010005 | 190010005
190 | 1 | 1 | 6 | 1Dig | FCR (mt: ROX-corr.) | 190010006 | 190010106
190 | 1 | 2 | 1 | 1D | O2 concentration | 190010001 | 190010201
190 | 1 | 3 | 2 | 1M.1 | O2 flux per volume | 190010002 | 190010302
190 | 1 | 4 | 3 | 2Oct | Specific flux | 190010003 | 190010403
190 | 1 | 5 | 4 | 2c | Flux control ratio | 190010004 | 190010504
190 | 1 | 6 | 5 | 2M2 | Specific flux (mt) | 190010005 | 190010605
190 | 1 | 7 | 6 | 3P | FCR (mt: ROX-corr.) | 190010006 | 190010706
190 | 1 | 8 | 1 | 4G | O2 concentration | 190010001 | 190010801
190 | 1 | 9 | 2 | 5S | O2 flux per volume | 190010002 | 190010902
190 | 1 | 10 | 3 | 6Gp | Specific flux | 190010003 | 190011003
190 | 1 | 11 | 4 | 7U | Flux control ratio | 190010004 | 190011104
190 | 1 | 12 | 5 | 8Rot | Specific flux (mt) | 190010005 | 190011205
190 | 1 | 13 | 6 | 9Ama | FCR (mt: ROX-corr.) | 190010006 | 190011306
190 | 1 | 14 | 1 | 10AsTm | O2 concentration | 190010001 | 190011401
190 | 1 | 15 | 2 | 11Azd | O2 flux per volume | 190010002 | 190011502
191 | 1 | 0 | 3 | 1ce | Specific flux | 191010003 | 191010003
191 | 1 | 1 | 4 | 1Dig | Flux control ratio | 191010004 | 191010104
191 | 1 | 2 | 5 | 1D | Specific flux (mt) | 191010005 | 191010205
191 | 1 | 3 | 6 | 1M.1 | FCR (mt: ROX-corr.) | 191010006 | 191010306
191 | 1 | 4 | 1 | 2Oct | O2 concentration | 191010001 | 191010401
191 | 1 | 5 | 2 | 2c | O2 flux per volume | 191010002 | 191010502
191 | 1 | 6 | 3 | 2M2 | Specific flux | 191010003 | 191010603
191 | 1 | 7 | 4 | 3P | Flux control ratio | 191010004 | 191010704
191 | 1 | 8 | 5 | 4G | Specific flux (mt) | 191010005 | 191010805
191 | 1 | 9 | 6 | 5S | FCR (mt: ROX-corr.) | 191010006 | 191010906
191 | 1 | 10 | 1 | 6Gp | O2 concentration | 191010001 | 191011001
191 | 1 | 11 | 2 | 7U | O2 flux per volume | 191010002 | 191011102
191 | 1 | 12 | 3 | 8Rot | Specific flux | 191010003 | 191011203
191 | 1 | 13 | 4 | 9Ama | Flux control ratio | 191010004 | 191011304
191 | 1 | 14 | 5 | 10AsTm | Specific flux (mt) | 191010005 | 191011405
191 | 1 | 15 | 6 | 11Azd | FCR (mt: ROX-corr.) | 191010006 | 191011506
192 | 1 | 0 | 1 | 1ce | O2 concentration | 192010001 | 192010001
192 | 1 | 1 | 2 | 1Dig | O2 flux per volume | 192010002 | 192010102
192 | 1 | 2 | 3 | 1D | Specific flux | 192010003 | 192010203
192 | 1 | 3 | 4 | 1M.1 | Flux control ratio | 192010004 | 192010304
192 | 1 | 4 | 5 | 2Oct | Specific flux (mt) | 192010005 | 192010405
192 | 1 | 5 | 6 | 2c | FCR (mt: ROX-corr.) | 192010006 | 192010506
192 | 1 | 6 | 1 | 2M2 | O2 concentration | 192010001 | 192010601
192 | 1 | 7 | 2 | 3P | O2 flux per volume | 192010002 | 192010702
192 | 1 | 8 | 3 | 4G | Specific flux | 192010003 | 192010803
192 | 1 | 9 | 4 | 5S | Flux control ratio | 192010004 | 192010904
192 | 1 | 10 | 5 | 6Gp | Specific flux (mt) | 192010005 | 192011005
192 | 1 | 11 | 6 | 7U | FCR (mt: ROX-corr.) | 192010006 | 192011106
192 | 1 | 12 | 1 | 8Rot | O2 concentration | 192010001 | 192011201
192 | 1 | 13 | 2 | 9Ama | O2 flux per volume | 192010002 | 192011302
192 | 1 | 14 | 3 | 10AsTm | Specific flux | 192010003 | 192011403
192 | 1 | 15 | 4 | 11Azd | Flux control ratio | 192010004 | 192011504
193 | 1 | 0 | 5 | 1ce | Specific flux (mt) | 193010005 | 193010005
193 | 1 | 1 | 6 | 1Dig | FCR (mt: ROX-corr.) | 193010006 | 193010106
193 | 1 | 2 | 1 | 1D | O2 concentration | 193010001 | 193010201
193 | 1 | 3 | 2 | 1M.1 | O2 flux per volume | 193010002 | 193010302
193 | 1 | 4 | 3 | 2Oct | Specific flux | 193010003 | 193010403
193 | 1 | 5 | 4 | 2c | Flux control ratio | 193010004 | 193010504
193 | 1 | 6 | 5 | 2M2 | Specific flux (mt) | 193010005 | 193010605
193 | 1 | 7 | 6 | 3P | FCR (mt: ROX-corr.) | 193010006 | 193010706
193 | 1 | 8 | 1 | 4G | O2 concentration | 193010001 | 193010801
193 | 1 | 9 | 2 | 5S | O2 flux per volume | 193010002 | 193010902
193 | 1 | 10 | 3 | 6Gp | Specific flux | 193010003 | 193011003
193 | 1 | 11 | 4 | 7U | Flux control ratio | 193010004 | 193011104
193 | 1 | 12 | 5 | 8Rot | Specific flux (mt) | 193010005 | 193011205
193 | 1 | 13 | 6 | 9Ama | FCR (mt: ROX-corr.) | 193010006 | 193011306
193 | 1 | 14 | 1 | 10AsTm | O2 concentration | 193010001 | 193011401
193 | 1 | 15 | 2 | 11Azd | O2 flux per volume | 193010002 | 193011502
194 | 1 | 0 | 3 | 1ce | Specific flux | 194010003 | 194010003
194 | 1 | 1 | 4 | 1Dig | Flux control ratio | 194010004 | 194010104
194 | 1 | 2 | 5 | 1D | Specific flux (mt) | 194010005 | 194010205
194 | 1 | 3 | 6 | 1M.1 | FCR (mt: ROX-corr.) | 194010006 | 194010306
194 | 1 | 4 | 1 | 2Oct | O2 concentration | 194010001 | 194010401
194 | 1 | 5 | 2 | 2c | O2 flux per volume | 194010002 | 194010502
194 | 1 | 6 | 3 | 2M2 | Specific flux | 194010003 | 194010603
194 | 1 | 7 | 4 | 3P | Flux control ratio | 194010004 | 194010704
194 | 1 | 8 | 5 | 4G | Specific flux (mt) | 194010005 | 194010805
194 | 1 | 9 | 6 | 5S | FCR (mt: ROX-corr.) | 194010006 | 194010906
194 | 1 | 10 | 1 | 6Gp | O2 concentration | 194010001 | 194011001
194 | 1 | 11 | 2 | 7U | O2 flux per volume | 194010002 | 194011102
194 | 1 | 12 | 3 | 8Rot | Specific flux | 194010003 | 194011203
194 | 1 | 13 | 4 | 9Ama | Flux control ratio | 194010004 | 194011304
194 | 1 | 14 | 5 | 10AsTm | Specific flux (mt) | 194010005 | 194011405
194 | 1 | 15 | 6 | 11Azd | FCR (mt: ROX-corr.) | 194010006 | 194011506
195 | 1 | 0 | 1 | 1ce | O2 concentration | 195010001 | 195010001
195 | 1 | 1 | 2 | 1Dig | O2 flux per volume | 195010002 | 195010102
195 | 1 | 2 | 3 | 1D | Specific flux | 195010003 | 195010203
195 | 1 | 3 | 4 | 1M.1 | Flux control ratio | 195010004 | 195010304
195 | 1 | 4 | 5 | 2Oct | Specific flux (mt) | 195010005 | 195010405
195 | 1 | 5 | 6 | 2c | FCR (mt: ROX-corr.) | 195010006 | 195010506
195 | 1 | 6 | 1 | 2M2 | O2 concentration | 195010001 | 195010601
195 | 1 | 7 | 2 | 3P | O2 flux per volume | 195010002 | 195010702
195 | 1 | 8 | 3 | 4G | Specific flux | 195010003 | 195010803
195 | 1 | 9 | 4 | 5S | Flux control ratio | 195010004 | 195010904
195 | 1 | 10 | 5 | 6Gp | Specific flux (mt) | 195010005 | 195011005
195 | 1 | 11 | 6 | 7U | FCR (mt: ROX-corr.) | 195010006 | 195011106
195 | 1 | 12 | 1 | 8Rot | O2 concentration | 195010001 | 195011201
195 | 1 | 13 | 2 | 9Ama | O2 flux per volume | 195010002 | 195011302
195 | 1 | 14 | 3 | 10AsTm | Specific flux | 195010003 | 195011403
195 | 1 | 15 | 4 | 11Azd | Flux control ratio | 195010004 | 195011504
196 | 1 | 0 | 5 | 1ce | Specific flux (mt) | 196010005 | 196010005
196 | 1 | 1 | 6 | 1Dig | FCR (mt: ROX-corr.) | 196010006 | 196010106
196 | 1 | 2 | 1 | 1D | O2 concentration | 196010001 | 196010201
196 | 1 | 3 | 2 | 1M.1 | O2 flux per volume | 196010002 | 196010302
196 | 1 | 4 | 3 | 2Oct | Specific flux | 196010003 | 196010403
196 | 1 | 5 | 4 | 2c | Flux control ratio | 196010004 | 196010504
196 | 1 | 6 | 5 | 2M2 | Specific flux (mt) | 196010005 | 196010605
196 | 1 | 7 | 6 | 3P | FCR (mt: ROX-corr.) | 196010006 | 196010706
196 | 1 | 8 | 1 | 4G | O2 concentration | 196010001 | 196010801
196 | 1 | 9 | 2 | 5S | O2 flux per volume | 196010002 | 196010902
196 | 1 | 10 | 3 | 6Gp | Specific flux | 196010003 | 196011003
196 | 1 | 11 | 4 | 7U | Flux control ratio | 196010004 | 196011104
196 | 1 | 12 | 5 | 8Rot | Specific flux (mt) | 196010005 | 196011205
196 | 1 | 13 | 6 | 9Ama | FCR (mt: ROX-corr.) | 196010006 | 196011306
196 | 1 | 14 | 1 | 10AsTm | O2 concentration | 196010001 | 196011401
196 | 1 | 15 | 2 | 11Azd | O2 flux per volume | 196010002 | 196011502
197 | 1 | 0 | 3 | 1ce | Specific flux | 197010003 | 197010003
197 | 1 | 1 | 4 | 1Dig | Flux control ratio | 197010004 | 197010104
197 | 1 | 2 | 5 | 1D | Specific flux (mt) | 197010005 | 197010205
197 | 1 | 3 | 6 | 1M.1 | FCR (mt: ROX-corr.) | 197010006 | 197010306
197 | 1 | 4 | 1 | 2Oct | O2 concentration | 197010001 | 197010401
197 | 1 | 5 | 2 | 2c | O2 flux per volume | 197010002 | 197010502
197 | 1 | 6 | 3 | 2M2 | Specific flux | 197010003 | 197010603
197 | 1 | 7 | 4 | 3P | Flux control ratio | 197010004 | 197010704
197 | 1 | 8 | 5 | 4G | Specific flux (mt) | 197010005 | 197010805
197 | 1 | 9 | 6 | 5S | FCR (mt: ROX-corr.) | 197010006 | 197010906
197 | 1 | 10 | 1 | 6Gp | O2 concentration | 197010001 | 197011001
197 | 1 | 11 | 2 | 7U | O2 flux per volume | 197010002 | 197011102
197 | 1 | 12 | 3 | 8Rot | Specific flux | 197010003 | 197011203
197 | 1 | 13 | 4 | 9Ama | Flux control ratio | 197010004 | 197011304
197 | 1 | 14 | 5 | 10AsTm | Specific flux (mt) | 197010005 | 197011405
197 | 1 | 15 | 6 | 11Azd | FCR (mt: ROX-corr.) | 197010006 | 197011506
198 | 1 | 0 | 1 | 1ce | O2 concentration | 198010001 | 198010001
198 | 1 | 1 | 2 | 1Dig | O2 flux per volume | 198010002 | 198010102
198 | 1 | 2 | 3 | 1D | Specific flux | 198010003 | 198010203
198 | 1 | 3 | 4 | 1M.1 | Flux control ratio | 198010004 | 198010304
198 | 1 | 4 | 5 | 2Oct | Specific flux (mt) | 198010005 | 198010405
198 | 1 | 5 | 6 | 2c | FCR (mt: ROX-corr.) | 198010006 | 198010506
198 | 1 | 6 | 1 | 2M2 | O2 concentration | 198010001 | 198010601
198 | 1 | 7 | 2 | 3P | O2 flux per volume | 198010002 | 198010702
198 | 1 | 8 | 3 | 4G | Specific flux | 198010003 | 198010803
198 | 1 | 9 | 4 | 5S | Flux control ratio | 198010004 | 198010904
198 | 1 | 10 | 5 | 6Gp | Specific flux (mt) | 198010005 | 198011005
198 | 1 | 11 | 6 | 7U | FCR (mt: ROX-corr.) | 198010006 | 198011106
198 | 1 | 12 | 1 | 8Rot | O2 concentration | 198010001 | 198011201
198 | 1 | 13 | 2 | 9Ama | O2 flux per volume | 198010002 | 198011302
198 | 1 | 14 | 3 | 10AsTm | Specific flux | 198010003 | 198011403
198 | 1 | 15 | 4 | 11Azd | Flux control ratio | 198010004 | 198011504
199 | 1 | 0 | 5 | 1ce | Specific flux (mt) | 199010005 | 199010005
199 | 1 | 1 | 6 | 1Dig | FCR (mt: ROX-corr.) | 199010006 | 199010106
199 | 1 | 2 | 1 | 1D | O2 concentration | 199010001 | 199010201
199 | 1 | 3 | 2 | 1M.1 | O2 flux per volume | 199010002 | 199010302
199 | 1 | 4 | 3 | 2Oct | Specific flux | 199010003 | 199010403
199 | 1 | 5 | 4 | 2c | Flux control ratio | 199010004 | 199010504
199 | 1 | 6 | 5 | 2M2 | Specific flux (mt) | 199010005 | 199010605
199 | 1 | 7 | 6 | 3P | FCR (mt: ROX-corr.) | 199010006 | 199010706
199 | 1 | 8 | 1 | 4G | O2 concentration | 199010001 | 199010801
199 | 1 | 9 | 2 | 5S | O2 flux per volume | 199010002 | 199010902
199 | 1 | 10 | 3 | 6Gp | Specific flux | 199010003 | 199011003
199 | 1 | 11 | 4 | 7U | Flux control ratio | 199010004 | 199011104
199 | 1 | 12 | 5 | 8Rot | Specific flux (mt) | 199010005 | 199011205
199 | 1 | 13 | 6 | 9Ama | FCR (mt: ROX-corr.) | 199010006 | 199011306
199 | 1 | 14 | 1 | 10AsTm | O2 concentration | 199010001 | 199011401
199 | 1 | 15 | 2 | 11Azd | O2 flux per volume | 199010002 | 199011502
200 | 1 | 0 | 3 | 1ce | Specific flux | 200010003 | 200010003
200 | 1 | 1 | 4 | 1Dig | Flux control ratio | 200010004 | 200010104
200 | 1 | 2 | 5 | 1D | Specific flux (mt) | 200010005 | 200010205
200 | 1 | 3 | 6 | 1M.1 | FCR (mt: ROX-corr.) | 200010006 | 200010306
200 | 1 | 4 | 1 | 2Oct | O2 concentration | 200010001 | 200010401
200 | 1 | 5 | 2 | 2c | O2 flux per volume | 200010002 | 200010502
200 | 1 | 6 | 3 | 2M2 | Specific flux | 200010003 | 200010603
200 | 1 | 7 | 4 | 3P | Flux control ratio | 200010004 | 200010704
200 | 1 | 8 | 5 | 4G | Specific flux (mt) | 200010005 | 200010805
200 | 1 | 9 | 6 | 5S | FCR (mt: ROX-corr.) | 200010006 | 200010906
200 | 1 | 10 | 1 | 6Gp | O2 concentration | 200010001 | 200011001
200 | 1 | 11 | 2 | 7U | O2 flux per volume | 200010002 | 200011102
200 | 1 | 12 | 3 | 8Rot | Specific flux | 200010003 | 200011203
200 | 1 | 13 | 4 | 9Ama | Flux control ratio | 200010004 | 200011304
200 | 1 | 14 | 5 | 10AsTm | Specific flux (mt) | 200010005 | 200011405
200 | 1 | 15 | 6 | 11Azd | FCR (mt: ROX-corr.) | 200010006 | 200011506
201 | 1 | 0 | 1 | 1ce | O2 concentration | 201010001 | 201010001
201 | 1 | 1 | 2 | 1Dig | O2 flux per volume | 201010002 | 201010102
201 | 1 | 2 | 3 | 1D | Specific flux | 201010003 | 201010203
201 | 1 | 3 | 4 | 1M.1 | Flux control ratio | 201010004 | 201010304
201 | 1 | 4 | 5 | 2Oct | Specific flux (mt) | 201010005 | 201010405
201 | 1 | 5 | 6 | 2c | FCR (mt: ROX-corr.) | 201010006 | 201010506
201 | 1 | 6 | 1 | 2M2 | O2 concentration | 201010001 | 201010601
201 | 1 | 7 | 2 | 3P | O2 flux per volume | 201010002 | 201010702
201 | 1 | 8 | 3 | 4G | Specific flux | 201010003 | 201010803
201 | 1 | 9 | 4 | 5S | Flux control ratio | 201010004 | 201010904
201 | 1 | 10 | 5 | 6Gp | Specific flux (mt) | 201010005 | 201011005
201 | 1 | 11 | 6 | 7U | FCR (mt: ROX-corr.) | 201010006 | 201011106
201 | 1 | 12 | 1 | 8Rot | O2 concentration | 201010001 | 201011201
201 | 1 | 13 | 2 | 9Ama | O2 flux per volume | 201010002 | 201011302
201 | 1 | 14 | 3 | 10AsTm | Specific flux | 201010003 | 201011403
201 | 1 | 15 | 4 | 11Azd | Flux control ratio | 201010004 | 201011504
202 | 1 | 0 | 5 | 1ce | Specific flux (mt) | 202010005 | 202010005
202 | 1 | 1 | 6 | 1Dig | FCR (mt: ROX-corr.) | 202010006 | 202010106
202 | 1 | 2 | 1 | 1D | O2 concentration | 202010001 | 202010201
202 | 1 | 3 | 2 | 1M.1 | O2 flux per volume | 202010002 | 202010302
202 | 1 | 4 | 3 | 2Oct | Specific flux | 202010003 | 202010403
202 | 1 | 5 | 4 | 2c | Flux control ratio | 202010004 | 202010504
202 | 1 | 6 | 5 | 2M2 | Specific flux (mt) | 202010005 | 202010605
202 | 1 | 7 | 6 | 3P | FCR (mt: ROX-corr.) | 202010006 | 202010706
202 | 1 | 8 | 1 | 4G | O2 concentration | 202010001 | 202010801
202 | 1 | 9 | 2 | 5S | O2 flux per volume | 202010002 | 202010902
202 | 1 | 10 | 3 | 6Gp | Specific flux | 202010003 | 202011003
202 | 1 | 11 | 4 | 7U | Flux control ratio | 202010004 | 202011104
202 | 1 | 12 | 5 | 8Rot | Specific flux (mt) | 202010005 | 202011205
202 | 1 | 13 | 6 | 9Ama | FCR (mt: ROX-corr.) | 202010006 | 202011306
202 | 1 | 14 | 1 | 10AsTm | O2 concentration | 202010001 | 202011401
202 | 1 | 15 | 2 | 11Azd | O2 flux per volume | 202010002 | 202011502
203 | 1 | 0 | 3 | 1ce | Specific flux | 203010003 | 203010003
203 | 1 | 1 | 4 | 1Dig | Flux control ratio | 203010004 | 203010104
203 | 1 | 2 | 5 | 1D | Specific flux (mt) | 203010005 | 203010205
203 | 1 | 3 | 6 | 1M.1 | FCR (mt: ROX-corr.) | 203010006 | 203010306
203 | 1 | 4 | 1 | 2Oct | O2 concentration | 203010001 | 203010401
203 | 1 | 5 | 2 | 2c | O2 flux per volume | 203010002 | 203010502
203 | 1 | 6 | 3 | 2M2 | Specific flux | 203010003 | 203010603
203 | 1 | 7 | 4 | 3P | Flux control ratio | 203010004 | 203010704
203 | 1 | 8 | 5 | 4G | Specific flux (mt) | 203010005 | 203010805
203 | 1 | 9 | 6 | 5S | FCR (mt: ROX-corr.) | 203010006 | 203010906
203 | 1 | 10 | 1 | 6Gp | O2 concentration | 203010001 | 203011001
203 | 1 | 11 | 2 | 7U | O2 flux per volume | 203010002 | 203011102
203 | 1 | 12 | 3 | 8Rot | Specific flux | 203010003 | 203011203
203 | 1 | 13 | 4 | 9Ama | Flux control ratio | 203010004 | 203011304
203 | 1 | 14 | 5 | 10AsTm | Specific flux (mt) | 203010005 | 203011405
203 | 1 | 15 | 6 | 11Azd | FCR (mt: ROX-corr.) | 203010006 | 203011506
204 | 1 | 0 | 1 | 1ce | O2 concentration | 204010001 | 204010001
204 | 1 | 1 | 2 | 1Dig | O2 flux per volume | 204010002 | 204010102
204 | 1 | 2 | 3 | 1D | Specific flux | 204010003 | 204010203
204 | 1 | 3 | 4 | 1M.1 | Flux control ratio | 204010004 | 204010304
204 | 1 | 4 | 5 | 2Oct | Specific flux (mt) | 204010005 | 204010405
204 | 1 | 5 | 6 | 2c | FCR (mt: ROX-corr.) | 204010006 | 204010506
204 | 1 | 6 | 1 | 2M2 | O2 concentration | 204010001 | 204010601
204 | 1 | 7 | 2 | 3P | O2 flux per volume | 204010002 | 204010702
204 | 1 | 8 | 3 | 4G | Specific flux | 204010003 | 204010803
204 | 1 | 9 | 4 | 5S | Flux control ratio | 204010004 | 204010904
204 | 1 | 10 | 5 | 6Gp | Specific flux (mt) | 204010005 | 204011005
204 | 1 | 11 | 6 | 7U | FCR (mt: ROX-corr.) | 204010006 | 204011106
204 | 1 | 12 | 1 | 8Rot | O2 concentration | 204010001 | 204011201
204 | 1 | 13 | 2 | 9Ama | O2 flux per volume | 204010002 | 204011302
204 | 1 | 14 | 3 | 10AsTm | Specific flux | 204010003 | 204011403
204 | 1 | 15 | 4 | 11Azd | Flux control ratio | 204010004 | 204011504
205 | 1 | 0 | 5 | 1ce | Specific flux (mt) | 205010005 | 205010005
205 | 1 | 1 | 6 | 1Dig | FCR (mt: ROX-corr.) | 205010006 | 205010106
205 | 1 | 2 | 1 | 1D | O2 concentration | 205010001 | 205010201
205 | 1 | 3 | 2 | 1M.1 | O2 flux per volume | 205010002 | 205010302
205 | 1 | 4 | 3 | 2Oct | Specific flux | 205010003 | 205010403
205 | 1 | 5 | 4 | 2c | Flux control ratio | 205010004 | 205010504
205 | 1 | 6 | 5 | 2M2 | Specific flux (mt) | 205010005 | 205010605
205 | 1 | 7 | 6 | 3P | FCR (mt: ROX-corr.) | 205010006 | 205010706
205 | 1 | 8 | 1 | 4G | O2 concentration | 205010001 | 205010801
205 | 1 | 9 | 2 | 5S | O2 flux per volume | 205010002 | 205010902
205 | 1 | 10 | 3 | 6Gp | Specific flux | 205010003 | 205011003
205 | 1 | 11 | 4 | 7U | Flux control ratio | 205010004 | 205011104
205 | 1 | 12 | 5 | 8Rot | Specific flux (mt) | 205010005 | 205011205
205 | 1 | 13 | 6 | 9Ama | FCR (mt: ROX-corr.) | 205010006 | 205011306
205 | 1 | 14 | 1 | 10AsTm | O2 concentration | 205010001 | 205011401
205 | 1 | 15 | 2 | 11Azd | O2 flux per volume | 205010002 | 205011502
206 | 1 | 0 | 3 | 1ce | Specific flux | 206010003 | 206010003
206 | 1 | 1 | 4 | 1Dig | Flux control ratio | 206010004 | 206010104
206 | 1 | 2 | 5 | 1D | Specific flux (mt) | 206010005 | 206010205
206 | 1 | 3 | 6 | 1M.1 | FCR (mt: ROX-corr.) | 206010006 | 206010306
206 | 1 | 4 | 1 | 2Oct | O2 concentration | 206010001 | 206010401
206 | 1 | 5 | 2 | 2c | O2 flux per volume | 206010002 | 206010502
206 | 1 | 6 | 3 | 2M2 | Specific flux | 206010003 | 206010603
206 | 1 | 7 | 4 | 3P | Flux control ratio | 206010004 | 206010704
206 | 1 | 8 | 5 | 4G | Specific flux (mt) | 206010005 | 206010805
206 | 1 | 9 | 6 | 5S | FCR (mt: ROX-corr.) | 206010006 | 206010906
206 | 1 | 10 | 1 | 6Gp | O2 concentration | 206010001 | 206011001
206 | 1 | 11 | 2 | 7U | O2 flux per volume | 206010002 | 206011102
206 | 1 | 12 | 3 | 8Rot | Specific flux | 206010003 | 206011203
206 | 1 | 13 | 4 | 9Ama | Flux control ratio | 206010004 | 206011304
206 | 1 | 14 | 5 | 10AsTm | Specific flux (mt) | 206010005 | 206011405
206 | 1 | 15 | 6 | 11Azd | FCR (mt: ROX-corr.) | 206010006 | 206011506
207 | 1 | 0 | 1 | 1ce | O2 concentration | 207010001 | 207010001
207 | 1 | 1 | 2 | 1Dig | O2 flux per volume | 207010002 | 207010102
207 | 1 | 2 | 3 | 1D | Specific flux | 207010003 | 207010203
207 | 1 | 3 | 4 | 1M.1 | Flux control ratio | 207010004 | 207010304
207 | 1 | 4 | 5 | 2Oct | Specific flux (mt) | 207010005 | 207010405
207 | 1 | 5 | 6 | 2c | FCR (mt: ROX-corr.) | 207010006 | 207010506
207 | 1 | 6 | 1 | 2M2 | O2 concentration | 207010001 | 207010601
207 | 1 | 7 | 2 | 3P | O2 flux per volume | 207010002 | 207010702
207 | 1 | 8 | 3 | 4G | Specific flux | 207010003 | 207010803
207 | 1 | 9 | 4 | 5S | Flux control ratio | 207010004 | 207010904
207 | 1 | 10 | 5 | 6Gp | Specific flux (mt) | 207010005 | 207011005
207 | 1 | 11 | 6 | 7U | FCR (mt: ROX-corr.) | 207010006 | 207011106
207 | 1 | 12 | 1 | 8Rot | O2 concentration | 207010001 | 207011201
207 | 1 | 13 | 2 | 9Ama | O2 flux per volume | 207010002 | 207011302
207 | 1 | 14 | 3 | 10AsTm | Specific flux | 207010003 | 207011403
207 | 1 | 15 | 4 | 11Azd | Flux control ratio | 207010004 | 207011504
208 | 1 | 0 | 5 | 1ce | Specific flux (mt) | 208010005 | 208010005
208 | 1 | 1 | 6 | 1Dig | FCR (mt: ROX-corr.) | 208010006 | 208010106
208 | 1 | 2 | 1 | 1D | O2 concentration | 208010001 | 208010201
208 | 1 | 3 | 2 | 1M.1 | O2 flux per volume | 208010002 | 208010302
208 | 1 | 4 | 3 | 2Oct | Specific flux | 208010003 | 208010403
208 | 1 | 5 | 4 | 2c | Flux control ratio | 208010004 | 208010504
208 | 1 | 6 | 5 | 2M2 | Specific flux (mt) | 208010005 | 208010605
208 | 1 | 7 | 6 | 3P | FCR (mt: ROX-corr.) | 208010006 | 208010706
208 | 1 | 8 | 1 | 4G | O2 concentration | 208010001 | 208010801
208 | 1 | 9 | 2 | 5S | O2 flux per volume | 208010002 | 208010902
208 | 1 | 10 | 3 | 6Gp | Specific flux | 208010003 | 208011003
208 | 1 | 11 | 4 | 7U | Flux control ratio | 208010004 | 208011104
208 | 1 | 12 | 5 | 8Rot | Specific flux (mt) | 208010005 | 208011205
208 | 1 | 13 | 6 | 9Ama | FCR (mt: ROX-corr.) | 208010006 | 208011306
208 | 1 | 14 | 1 | 10AsTm | O2 concentration | 208010001 | 208011401
208 | 1 | 15 | 2 | 11Azd | O2 flux per volume | 208010002 | 208011502
209 | 1 | 0 | 3 | 1ce | Specific flux | 209010003 | 209010003
209 | 1 | 1 | 4 | 1Dig | Flux control ratio | 209010004 | 209010104
209 | 1 | 2 | 5 | 1D | Specific flux (mt) | 209010005 | 209010205
209 | 1 | 3 | 6 | 1M.1 | FCR (mt: ROX-corr.) | 209010006 | 209010306
209 | 1 | 4 | 1 | 2Oct | O2 concentration | 209010001 | 209010401
209 | 1 | 5 | 2 | 2c | O2 flux per volume | 209010002 | 209010502
209 | 1 | 6 | 3 | 2M2 | Specific flux | 209010003 | 209010603
209 | 1 | 7 | 4 | 3P | Flux control ratio | 209010004 | 209010704
209 | 1 | 8 | 5 | 4G | Specific flux (mt) | 209010005 | 209010805
209 | 1 | 9 | 6 | 5S | FCR (mt: ROX-corr.) | 209010006 | 209010906
209 | 1 | 10 | 1 | 6Gp | O2 concentration | 209010001 | 209011001
209 | 1 | 11 | 2 | 7U | O2 flux per volume | 209010002 | 209011102
209 | 1 | 12 | 3 | 8Rot | Specific flux | 209010003 | 209011203
209 | 1 | 13 | 4 | 9Ama | Flux control ratio | 209010004 | 209011304
209 | 1 | 14 | 5 | 10AsTm | Specific flux (mt) | 209010005 | 209011405
209 | 1 | 15 | 6 | 11Azd | FCR (mt: ROX-corr.) | 209010006 | 209011506
210 | 1 | 0 | 1 | 1ce | O2 concentration | 210010001 | 210010001
210 | 1 | 1 | 2 | 1Dig | O2 flux per volume | 210010002 | 210010102
210 | 1 | 2 | 3 | 1D | Specific flux | 210010003 | 210010203
210 | 1 | 3 | 4 | 1M.1 | Flux control ratio | 210010004 | 210010304
210 | 1 | 4 | 5 | 2Oct | Specific flux (mt) | 210010005 | 210010405
210 | 1 | 5 | 6 | 2c | FCR (mt: ROX-corr.) | 210010006 | 210010506
210 | 1 | 6 | 1 | 2M2 | O2 concentration | 210010001 | 210010601
210 | 1 | 7 | 2 | 3P | O2 flux per volume | 210010002 | 210010702
210 | 1 | 8 | 3 | 4G | Specific flux | 210010003 | 210010803
210 | 1 | 9 | 4 | 5S | Flux control ratio | 210010004 | 210010904
210 | 1 | 10 | 5 | 6Gp | Specific flux (mt) | 210010005 | 210011005
210 | 1 | 11 | 6 | 7U | FCR (mt: ROX-corr.) | 210010006 | 210011106
210 | 1 | 12 | 1 | 8Rot | O2 concentration | 210010001 | 210011201
210 | 1 | 13 | 2 | 9Ama | O2 flux per volume | 210010002 | 210011302
210 | 1 | 14 | 3 | 10AsTm | Specific flux | 210010003 | 210011403
210 | 1 | 15 | 4 | 11Azd | Flux control ratio | 210010004 | 210011504
211 | 1 | 0 | 5 | 1ce | Specific flux (mt) | 211010005 | 211010005
211 | 1 | 1 | 6 | 1Dig | FCR (mt: ROX-corr.) | 211010006 | 211010106
211 | 1 | 2 | 1 | 1D | O2 concentration | 211010001 | 211010201
211 | 1 | 3 | 2 | 1M.1 | O2 flux per volume | 211010002 | 211010302
211 | 1 | 4 | 3 | 2Oct | Specific flux | 211010003 | 211010403
211 | 1 | 5 | 4 | 2c | Flux control ratio | 211010004 | 211010504
211 | 1 | 6 | 5 | 2M2 | Specific flux (mt) | 211010005 | 211010605
211 | 1 | 7 | 6 | 3P | FCR (mt: ROX-corr.) | 211010006 | 211010706
211 | 1 | 8 | 1 | 4G | O2 concentration | 211010001 | 211010801
211 | 1 | 9 | 2 | 5S | O2 flux per volume | 211010002 | 211010902
211 | 1 | 10 | 3 | 6Gp | Specific flux | 211010003 | 211011003
211 | 1 | 11 | 4 | 7U | Flux control ratio | 211010004 | 211011104
211 | 1 | 12 | 5 | 8Rot | Specific flux (mt) | 211010005 | 211011205
211 | 1 | 13 | 6 | 9Ama | FCR (mt: ROX-corr.) | 211010006 | 211011306
211 | 1 | 14 | 1 | 10AsTm | O2 concentration | 211010001 | 211011401
211 | 1 | 15 | 2 | 11Azd | O2 flux per volume | 211010002 | 211011502
212 | 1 | 0 | 3 | 1ce | Specific flux | 212010003 | 212010003
212 | 1 | 1 | 4 | 1Dig | Flux control ratio | 212010004 | 212010104
212 | 1 | 2 | 5 | 1D | Specific flux (mt) | 212010005 | 212010205
212 | 1 | 3 | 6 | 1M.1 | FCR (mt: ROX-corr.) | 212010006 | 212010306
212 | 1 | 4 | 1 | 2Oct | O2 concentration | 212010001 | 212010401
212 | 1 | 5 | 2 | 2c | O2 flux per volume | 212010002 | 212010502
212 | 1 | 6 | 3 | 2M2 | Specific flux | 212010003 | 212010603
212 | 1 | 7 | 4 | 3P | Flux control ratio | 212010004 | 212010704
212 | 1 | 8 | 5 | 4G | Specific flux (mt) | 212010005 | 212010805
212 | 1 | 9 | 6 | 5S | FCR (mt: ROX-corr.) | 212010006 | 212010906
212 | 1 | 10 | 1 | 6Gp | O2 concentration | 212010001 | 212011001
212 | 1 | 11 | 2 | 7U | O2 flux per volume | 212010002 | 212011102
212 | 1 | 12 | 3 | 8Rot | Specific flux | 212010003 | 212011203
212 | 1 | 13 | 4 | 9Ama | Flux control ratio | 212010004 | 212011304
212 | 1 | 14 | 5 | 10AsTm | Specific flux (mt) | 212010005 | 212011405
212 | 1 | 15 | 6 | 11Azd | FCR (mt: ROX-corr.) | 212010006 | 212011506
213 | 1 | 0 | 1 | 1ce | O2 concentration | 213010001 | 213010001
213 | 1 | 1 | 2 | 1Dig | O2 flux per volume | 213010002 | 213010102
213 | 1 | 2 | 3 | 1D | Specific flux | 213010003 | 213010203
213 | 1 | 3 | 4 | 1M.1 | Flux control ratio | 213010004 | 213010304
213 | 1 | 4 | 5 | 2Oct | Specific flux (mt) | 213010005 | 213010405
213 | 1 | 5 | 6 | 2c | FCR (mt: ROX-corr.) | 213010006 | 213010506
213 | 1 | 6 | 1 | 2M2 | O2 concentration | 213010001 | 213010601
213 | 1 | 7 | 2 | 3P | O2 flux per volume | 213010002 | 213010702
213 | 1 | 8 | 3 | 4G | Specific flux | 213010003 | 213010803
213 | 1 | 9 | 4 | 5S | Flux control ratio | 213010004 | 213010904
213 | 1 | 10 | 5 | 6Gp | Specific flux (mt) | 213010005 | 213011005
213 | 1 | 11 | 6 | 7U | FCR (mt: ROX-corr.) | 213010006 | 213011106
213 | 1 | 12 | 1 | 8Rot | O2 concentration | 213010001 | 213011201
213 | 1 | 13 | 2 | 9Ama | O2 flux per volume | 213010002 | 213011302
213 | 1 | 14 | 3 | 10AsTm | Specific flux | 213010003 | 213011403
213 | 1 | 15 | 4 | 11Azd | Flux control ratio | 213010004 | 213011504
214 | 1 | 0 | 5 | 1ce | Specific flux (mt) | 214010005 | 214010005
214 | 1 | 1 | 6 | 1Dig | FCR (mt: ROX-corr.) | 214010006 | 214010106
214 | 1 | 2 | 1 | 1D | O2 concentration | 214010001 | 214010201
214 | 1 | 3 | 2 | 1M.1 | O2 flux per volume | 214010002 | 214010302
214 | 1 | 4 | 3 | 2Oct | Specific flux | 214010003 | 214010403
214 | 1 | 5 | 4 | 2c | Flux control ratio | 214010004 | 214010504
214 | 1 | 6 | 5 | 2M2 | Specific flux (mt) | 214010005 | 214010605
214 | 1 | 7 | 6 | 3P | FCR (mt: ROX-corr.) | 214010006 | 214010706
214 | 1 | 8 | 1 | 4G | O2 concentration | 214010001 | 214010801
214 | 1 | 9 | 2 | 5S | O2 flux per volume | 214010002 | 214010902
214 | 1 | 10 | 3 | 6Gp | Specific flux | 214010003 | 214011003
214 | 1 | 11 | 4 | 7U | Flux control ratio | 214010004 | 214011104
214 | 1 | 12 | 5 | 8Rot | Specific flux (mt) | 214010005 | 214011205
214 | 1 | 13 | 6 | 9Ama | FCR (mt: ROX-corr.) | 214010006 | 214011306
214 | 1 | 14 | 1 | 10AsTm | O2 concentration | 214010001 | 214011401
214 | 1 | 15 | 2 | 11Azd | O2 flux per volume | 214010002 | 214011502
215 | 1 | 0 | 3 | 1ce | Specific flux | 215010003 | 215010003
215 | 1 | 1 | 4 | 1Dig | Flux control ratio | 215010004 | 215010104
215 | 1 | 2 | 5 | 1D | Specific flux (mt) | 215010005 | 215010205
215 | 1 | 3 | 6 | 1M.1 | FCR (mt: ROX-corr.) | 215010006 | 215010306
215 | 1 | 4 | 1 | 2Oct | O2 concentration | 215010001 | 215010401
215 | 1 | 5 | 2 | 2c | O2 flux per volume | 215010002 | 215010502
215 | 1 | 6 | 3 | 2M2 | Specific flux | 215010003 | 215010603
215 | 1 | 7 | 4 | 3P | Flux control ratio | 215010004 | 215010704
215 | 1 | 8 | 5 | 4G | Specific flux (mt) | 215010005 | 215010805
215 | 1 | 9 | 6 | 5S | FCR (mt: ROX-corr.) | 215010006 | 215010906
215 | 1 | 10 | 1 | 6Gp | O2 concentration | 215010001 | 215011001
215 | 1 | 11 | 2 | 7U | O2 flux per volume | 215010002 | 215011102
215 | 1 | 12 | 3 | 8Rot | Specific flux | 215010003 | 215011203
215 | 1 | 13 | 4 | 9Ama | Flux control ratio | 215010004 | 215011304
215 | 1 | 14 | 5 | 10AsTm | Specific flux (mt) | 215010005 | 215011405
215 | 1 | 15 | 6 | 11Azd | FCR (mt: ROX-corr.) | 215010006 | 215011506
216 | 1 | 0 | 1 | 1ce | O2 concentration | 216010001 | 216010001
216 | 1 | 1 | 2 | 1Dig | O2 flux per volume | 216010002 | 216010102
216 | 1 | 2 | 3 | 1D | Specific flux | 216010003 | 216010203
216 | 1 | 3 | 4 | 1M.1 | Flux control ratio | 216010004 | 216010304
216 | 1 | 4 | 5 | 2Oct | Specific flux (mt) | 216010005 | 216010405
216 | 1 | 5 | 6 | 2c | FCR (mt: ROX-corr.) | 216010006 | 216010506
216 | 1 | 6 | 1 | 2M2 | O2 concentration | 216010001 | 216010601
216 | 1 | 7 | 2 | 3P | O2 flux per volume | 216010002 | 216010702
216 | 1 | 8 | 3 | 4G | Specific flux | 216010003 | 216010803
216 | 1 | 9 | 4 | 5S | Flux control ratio | 216010004 | 216010904
216 | 1 | 10 | 5 | 6Gp | Specific flux (mt) | 216010005 | 216011005
216 | 1 | 11 | 6 | 7U | FCR (mt: ROX-corr.) | 216010006 | 216011106
216 | 1 | 12 | 1 | 8Rot | O2 concentration | 216010001 | 216011201
216 | 1 | 13 | 2 | 9Ama | O2 flux per volume | 216010002 | 216011302
216 | 1 | 14 | 3 | 10AsTm | Specific flux | 216010003 | 216011403
216 | 1 | 15 | 4 | 11Azd | Flux control ratio | 216010004 | 216011504
217 | 1 | 0 | 5 | 1ce | Specific flux (mt) | 217010005 | 217010005
217 | 1 | 1 | 6 | 1Dig | FCR (mt: ROX-corr.) | 217010006 | 217010106
217 | 1 | 2 | 1 | 1D | O2 concentration | 217010001 | 217010201
217 | 1 | 3 | 2 | 1M.1 | O2 flux per volume | 217010002 | 217010302
217 | 1 | 4 | 3 | 2Oct | Specific flux | 217010003 | 217010403
217 | 1 | 5 | 4 | 2c | Flux control ratio | 217010004 | 217010504
217 | 1 | 6 | 5 | 2M2 | Specific flux (mt) | 217010005 | 217010605
217 | 1 | 7 | 6 | 3P | FCR (mt: ROX-corr.) | 217010006 | 217010706
217 | 1 | 8 | 1 | 4G | O2 concentration | 217010001 | 217010801
217 | 1 | 9 | 2 | 5S | O2 flux per volume | 217010002 | 217010902
217 | 1 | 10 | 3 | 6Gp | Specific flux | 217010003 | 217011003
217 | 1 | 11 | 4 | 7U | Flux control ratio | 217010004 | 217011104
217 | 1 | 12 | 5 | 8Rot | Specific flux (mt) | 217010005 | 217011205
217 | 1 | 13 | 6 | 9Ama | FCR (mt: ROX-corr.) | 217010006 | 217011306
217 | 1 | 14 | 1 | 10AsTm | O2 concentration | 217010001 | 217011401
217 | 1 | 15 | 2 | 11Azd | O2 flux per volume | 217010002 | 217011502
218 | 1 | 0 | 3 | 1ce | Specific flux | 218010003 | 218010003
218 | 1 | 1 | 4 | 1Dig | Flux control ratio | 218010004 | 218010104
218 | 1 | 2 | 5 | 1D | Specific flux (mt) | 218010005 | 218010205
218 | 1 | 3 | 6 | 1M.1 | FCR (mt: ROX-corr.) | 218010006 | 218010306
218 | 1 | 4 | 1 | 2Oct | O2 concentration | 218010001 | 218010401
218 | 1 | 5 | 2 | 2c | O2 flux per volume | 218010002 | 218010502
218 | 1 | 6 | 3 | 2M2 | Specific flux | 218010003 | 218010603
218 | 1 | 7 | 4 | 3P | Flux control ratio | 218010004 | 218010704
218 | 1 | 8 | 5 | 4G | Specific flux (mt) | 218010005 | 218010805
218 | 1 | 9 | 6 | 5S | FCR (mt: ROX-corr.) | 218010006 | 218010906
218 | 1 | 10 | 1 | 6Gp | O2 concentration | 218010001 | 218011001
218 | 1 | 11 | 2 | 7U | O2 flux per volume | 218010002 | 218011102
218 | 1 | 12 | 3 | 8Rot | Specific flux | 218010003 | 218011203
218 | 1 | 13 | 4 | 9Ama | Flux control ratio | 218010004 | 218011304
218 | 1 | 14 | 5 | 10AsTm | Specific flux (mt) | 218010005 | 218011405
218 | 1 | 15 | 6 | 11Azd | FCR (mt: ROX-corr.) | 218010006 | 218011506
219 | 1 | 0 | 1 | 1ce | O2 concentration | 219010001 | 219010001
219 | 1 | 1 | 2 | 1Dig | O2 flux per volume | 219010002 | 219010102
219 | 1 | 2 | 3 | 1D | Specific flux | 219010003 | 219010203
219 | 1 | 3 | 4 | 1M.1 | Flux control ratio | 219010004 | 219010304
219 | 1 | 4 | 5 | 2Oct | Specific flux (mt) | 219010005 | 219010405
219 | 1 | 5 | 6 | 2c | FCR (mt: ROX-corr.) | 219010006 | 219010506
219 | 1 | 6 | 1 | 2M2 | O2 concentration | 219010001 | 219010601
219 | 1 | 7 | 2 | 3P | O2 flux per volume | 219010002 | 219010702
219 | 1 | 8 | 3 | 4G | Specific flux | 219010003 | 219010803
219 | 1 | 9 | 4 | 5S | Flux control ratio | 219010004 | 219010904
219 | 1 | 10 | 5 | 6Gp | Specific flux (mt) | 219010005 | 219011005
219 | 1 | 11 | 6 | 7U | FCR (mt: ROX-corr.) | 219010006 | 219011106
219 | 1 | 12 | 1 | 8Rot | O2 concentration | 219010001 | 219011201
219 | 1 | 13 | 2 | 9Ama | O2 flux per volume | 219010002 | 219011302
219 | 1 | 14 | 3 | 10AsTm | Specific flux | 219010003 | 219011403
219 | 1 | 15 | 4 | 11Azd | Flux control ratio | 219010004 | 219011504
220 | 1 | 0 | 5 | 1ce | Specific flux (mt) | 220010005 | 220010005
220 | 1 | 1 | 6 | 1Dig | FCR (mt: ROX-corr.) | 220010006 | 220010106
220 | 1 | 2 | 1 | 1D | O2 concentration | 220010001 | 220010201
220 | 1 | 3 | 2 | 1M.1 | O2 flux per volume | 220010002 | 220010302
220 | 1 | 4 | 3 | 2Oct | Specific flux | 220010003 | 220010403
220 | 1 | 5 | 4 | 2c | Flux control ratio | 220010004 | 220010504
220 | 1 | 6 | 5 | 2M2 | Specific flux (mt) | 220010005 | 220010605
220 | 1 | 7 | 6 | 3P | FCR (mt: ROX-corr.) | 220010006 | 220010706
220 | 1 | 8 | 1 | 4G | O2 concentration | 220010001 | 220010801
220 | 1 | 9 | 2 | 5S | O2 flux per volume | 220010002 | 220010902
220 | 1 | 10 | 3 | 6Gp | Specific flux | 220010003 | 220011003
220 | 1 | 11 | 4 | 7U | Flux control ratio | 220010004 | 220011104
220 | 1 | 12 | 5 | 8Rot | Specific flux (mt) | 220010005 | 220011205
220 | 1 | 13 | 6 | 9Ama | FCR (mt: ROX-corr.) | 220010006 | 220011306
220 | 1 | 14 | 1 | 10AsTm | O2 concentration | 220010001 | 220011401
220 | 1 | 15 | 2 | 11Azd | O2 flux per volume | 220010002 | 220011502
221 | 1 | 0 | 3 | 1ce | Specific flux | 221010003 | 221010003
221 | 1 | 1 | 4 | 1Dig | Flux control ratio | 221010004 | 221010104
221 | 1 | 2 | 5 | 1D | Specific flux (mt) | 221010005 | 221010205
221 | 1 | 3 | 6 | 1M.1 | FCR (mt: ROX-corr.) | 221010006 | 221010306
221 | 1 | 4 | 1 | 2Oct | O2 concentration | 221010001 | 221010401
221 | 1 | 5 | 2 | 2c | O2 flux per volume | 221010002 | 221010502
221 | 1 | 6 | 3 | 2M2 | Specific flux | 221010003 | 221010603
221 | 1 | 7 | 4 | 3P | Flux control ratio | 221010004 | 221010704
221 | 1 | 8 | 5 | 4G | Specific flux (mt) | 221010005 | 221010805
221 | 1 | 9 | 6 | 5S | FCR (mt: ROX-corr.) | 221010006 | 221010906
221 | 1 | 10 | 1 | 6Gp | O2 concentration | 221010001 | 221011001
221 | 1 | 11 | 2 | 7U | O2 flux per volume | 221010002 | 221011102
221 | 1 | 12 | 3 | 8Rot | Specific flux | 221010003 | 221011203
221 | 1 | 13 | 4 | 9Ama | Flux control ratio | 221010004 | 221011304
221 | 1 | 14 | 5 | 10AsTm | Specific flux (mt) | 221010005 | 221011405
221 | 1 | 15 | 6 | 11Azd | FCR (mt: ROX-corr.) | 221010006 | 221011506
222 | 1 | 0 | 1 | 1ce | O2 concentration | 222010001 | 222010001
222 | 1 | 1 | 2 | 1Dig | O2 flux per volume | 222010002 | 222010102
222 | 1 | 2 | 3 | 1D | Specific flux | 222010003 | 222010203
222 | 1 | 3 | 4 | 1M.1 | Flux control ratio | 222010004 | 222010304
222 | 1 | 4 | 5 | 2Oct | Specific flux (mt) | 222010005 | 222010405
222 | 1 | 5 | 6 | 2c | FCR (mt: ROX-corr.) | 222010006 | 222010506
222 | 1 | 6 | 1 | 2M2 | O2 concentration | 222010001 | 222010601
222 | 1 | 7 | 2 | 3P | O2 flux per volume | 222010002 | 222010702
222 | 1 | 8 | 3 | 4G | Specific flux | 222010003 | 222010803
222 | 1 | 9 | 4 | 5S | Flux control ratio | 222010004 | 222010904
222 | 1 | 10 | 5 | 6Gp | Specific flux (mt) | 222010005 | 222011005
222 | 1 | 11 | 6 | 7U | FCR (mt: ROX-corr.) | 222010006 | 222011106
222 | 1 | 12 | 1 | 8Rot | O2 concentration | 222010001 | 222011201
222 | 1 | 13 | 2 | 9Ama | O2 flux per volume | 222010002 | 222011302
222 | 1 | 14 | 3 | 10AsTm | Specific flux | 222010003 | 222011403
222 | 1 | 15 | 4 | 11Azd | Flux control ratio | 222010004 | 222011504
223 | 1 | 0 | 5 | 1ce | Specific flux (mt) | 223010005 | 223010005
223 | 1 | 1 | 6 | 1Dig | FCR (mt: ROX-corr.) | 223010006 | 223010106
223 | 1 | 2 | 1 | 1D | O2 concentration | 223010001 | 223010201
223 | 1 | 3 | 2 | 1M.1 | O2 flux per volume | 223010002 | 223010302
223 | 1 | 4 | 3 | 2Oct | Specific flux | 223010003 | 223010403
223 | 1 | 5 | 4 | 2c | Flux control ratio | 223010004 | 223010504
223 | 1 | 6 | 5 | 2M2 | Specific flux (mt) | 223010005 | 223010605
223 | 1 | 7 | 6 | 3P | FCR (mt: ROX-corr.) | 223010006 | 223010706
223 | 1 | 8 | 1 | 4G | O2 concentration | 223010001 | 223010801
223 | 1 | 9 | 2 | 5S | O2 flux per volume | 223010002 | 223010902
223 | 1 | 10 | 3 | 6Gp | Specific flux | 223010003 | 223011003
223 | 1 | 11 | 4 | 7U | Flux control ratio | 223010004 | 223011104
223 | 1 | 12 | 5 | 8Rot | Specific flux (mt) | 223010005 | 223011205
223 | 1 | 13 | 6 | 9Ama | FCR (mt: ROX-corr.) | 223010006 | 223011306
223 | 1 | 14 | 1 | 10AsTm | O2 concentration | 223010001 | 223011401
223 | 1 | 15 | 2 | 11Azd | O2 flux per volume | 223010002 | 223011502
224 | 1 | 0 | 3 | 1ce | Specific flux | 224010003 | 224010003
224 | 1 | 1 | 4 | 1Dig | Flux control ratio | 224010004 | 224010104
224 | 1 | 2 | 5 | 1D | Specific flux (mt) | 224010005 | 224010205
224 | 1 | 3 | 6 | 1M.1 | FCR (mt: ROX-corr.) | 224010006 | 224010306
224 | 1 | 4 | 1 | 2Oct | O2 concentration | 224010001 | 224010401
224 | 1 | 5 | 2 | 2c | O2 flux per volume | 224010002 | 224010502
224 | 1 | 6 | 3 | 2M2 | Specific flux | 224010003 | 224010603
224 | 1 | 7 | 4 | 3P | Flux control ratio | 224010004 | 224010704
224 | 1 | 8 | 5 | 4G | Specific flux (mt) | 224010005 | 224010805
224 | 1 | 9 | 6 | 5S | FCR (mt: ROX-corr.) | 224010006 | 224010906
224 | 1 | 10 | 1 | 6Gp | O2 concentration | 224010001 | 224011001
224 | 1 | 11 | 2 | 7U | O2 flux per volume | 224010002 | 224011102
224 | 1 | 12 | 3 | 8Rot | Specific flux | 224010003 | 224011203
224 | 1 | 13 | 4 | 9Ama | Flux control ratio | 224010004 | 224011304
224 | 1 | 14 | 5 | 10AsTm | Specific flux (mt) | 224010005 | 224011405
224 | 1 | 15 | 6 | 11Azd | FCR (mt: ROX-corr.) | 224010006 | 224011506
225 | 1 | 0 | 1 | 1ce | O2 concentration | 225010001 | 225010001
225 | 1 | 1 | 2 | 1Dig | O2 flux per volume | 225010002 | 225010102
225 | 1 | 2 | 3 | 1D | Specific flux | 225010003 | 225010203
225 | 1 | 3 | 4 | 1M.1 | Flux control ratio | 225010004 | 225010304
225 | 1 | 4 | 5 | 2Oct | Specific flux (mt) | 225010005 | 225010405
225 | 1 | 5 | 6 | 2c | FCR (mt: ROX-corr.) | 225010006 | 225010506
225 | 1 | 6 | 1 | 2M2 | O2 concentration | 225010001 | 225010601
225 | 1 | 7 | 2 | 3P | O2 flux per volume | 225010002 | 225010702
225 | 1 | 8 | 3 | 4G | Specific flux | 225010003 | 225010803
225 | 1 | 9 | 4 | 5S | Flux control ratio | 225010004 | 225010904
225 | 1 | 10 | 5 | 6Gp | Specific flux (mt) | 225010005 | 225011005
225 | 1 | 11 | 6 | 7U | FCR (mt: ROX-corr.) | 225010006 | 225011106
225 | 1 | 12 | 1 | 8Rot | O2 concentration | 225010001 | 225011201
225 | 1 | 13 | 2 | 9Ama | O2 flux per volume | 225010002 | 225011302
225 | 1 | 14 | 3 | 10AsTm | Specific flux | 225010003 | 225011403
225 | 1 | 15 | 4 | 11Azd | Flux control ratio | 225010004 | 225011504
226 | 1 | 0 | 5 | 1ce | Specific flux (mt) | 226010005 | 226010005
226 | 1 | 1 | 6 | 1Dig | FCR (mt: ROX-corr.) | 226010006 | 226010106
226 | 1 | 2 | 1 | 1D | O2 concentration | 226010001 | 226010201
226 | 1 | 3 | 2 | 1M.1 | O2 flux per volume | 226010002 | 226010302
226 | 1 | 4 | 3 | 2Oct | Specific flux | 226010003 | 226010403
226 | 1 | 5 | 4 | 2c | Flux control ratio | 226010004 | 226010504
226 | 1 | 6 | 5 | 2M2 | Specific flux (mt) | 226010005 | 226010605
226 | 1 | 7 | 6 | 3P | FCR (mt: ROX-corr.) | 226010006 | 226010706
226 | 1 | 8 | 1 | 4G | O2 concentration | 226010001 | 226010801
226 | 1 | 9 | 2 | 5S | O2 flux per volume | 226010002 | 226010902
226 | 1 | 10 | 3 | 6Gp | Specific flux | 226010003 | 226011003
226 | 1 | 11 | 4 | 7U | Flux control ratio | 226010004 | 226011104
226 | 1 | 12 | 5 | 8Rot | Specific flux (mt) | 226010005 | 226011205
226 | 1 | 13 | 6 | 9Ama | FCR (mt: ROX-corr.) | 226010006 | 226011306
226 | 1 | 14 | 1 | 10AsTm | O2 concentration | 226010001 | 226011401
226 | 1 | 15 | 2 | 11Azd | O2 flux per volume | 226010002 | 226011502
227 | 1 | 0 | 3 | 1ce | Specific flux | 227010003 | 227010003
227 | 1 | 1 | 4 | 1Dig | Flux control ratio | 227010004 | 227010104
227 | 1 | 2 | 5 | 1D | Specific flux (mt) | 227010005 | 227010205
227 | 1 | 3 | 6 | 1M.1 | FCR (mt: ROX-corr.) | 227010006 | 227010306
227 | 1 | 4 | 1 | 2Oct | O2 concentration | 227010001 | 227010401
227 | 1 | 5 | 2 | 2c | O2 flux per volume | 227010002 | 227010502
227 | 1 | 6 | 3 | 2M2 | Specific flux | 227010003 | 227010603
227 | 1 | 7 | 4 | 3P | Flux control ratio | 227010004 | 227010704
227 | 1 | 8 | 5 | 4G | Specific flux (mt) | 227010005 | 227010805
227 | 1 | 9 | 6 | 5S | FCR (mt: ROX-corr.) | 227010006 | 227010906
227 | 1 | 10 | 1 | 6Gp | O2 concentration | 227010001 | 227011001
227 | 1 | 11 | 2 | 7U | O2 flux per volume | 227010002 | 227011102
227 | 1 | 12 | 3 | 8Rot | Specific flux | 227010003 | 227011203
227 | 1 | 13 | 4 | 9Ama | Flux control ratio | 227010004 | 227011304
227 | 1 | 14 | 5 | 10AsTm | Specific flux (mt) | 227010005 | 227011405
227 | 1 | 15 | 6 | 11Azd | FCR (mt: ROX-corr.) | 227010006 | 227011506
228 | 1 | 0 | 1 | 1ce | O2 concentration | 228010001 | 228010001
228 | 1 | 1 | 2 | 1Dig | O2 flux per volume | 228010002 | 228010102
228 | 1 | 2 | 3 | 1D | Specific flux | 228010003 | 228010203
228 | 1 | 3 | 4 | 1M.1 | Flux control ratio | 228010004 | 228010304
228 | 1 | 4 | 5 | 2Oct | Specific flux (mt) | 228010005 | 228010405
228 | 1 | 5 | 6 | 2c | FCR (mt: ROX-corr.) | 228010006 | 228010506
228 | 1 | 6 | 1 | 2M2 | O2 concentration | 228010001 | 228010601
228 | 1 | 7 | 2 | 3P | O2 flux per volume | 228010002 | 228010702
228 | 1 | 8 | 3 | 4G | Specific flux | 228010003 | 228010803
228 | 1 | 9 | 4 | 5S | Flux control ratio | 228010004 | 228010904
228 | 1 | 10 | 5 | 6Gp | Specific flux (mt) | 228010005 | 228011005
228 | 1 | 11 | 6 | 7U | FCR (mt: ROX-corr.) | 228010006 | 228011106
228 | 1 | 12 | 1 | 8Rot | O2 concentration | 228010001 | 228011201
228 | 1 | 13 | 2 | 9Ama | O2 flux per volume | 228010002 | 228011302
228 | 1 | 14 | 3 | 10AsTm | Specific flux | 228010003 | 228011403
228 | 1 | 15 | 4 | 11Azd | Flux control ratio | 228010004 | 228011504
229 | 1 | 0 | 5 | 1ce | Specific flux (mt) | 229010005 | 229010005
229 | 1 | 1 | 6 | 1Dig | FCR (mt: ROX-corr.) | 229010006 | 229010106
229 | 1 | 2 | 1 | 1D | O2 concentration | 229010001 | 229010201
229 | 1 | 3 | 2 | 1M.1 | O2 flux per volume | 229010002 | 229010302
229 | 1 | 4 | 3 | 2Oct | Specific flux | 229010003 | 229010403
229 | 1 | 5 | 4 | 2c | Flux control ratio | 229010004 | 229010504
229 | 1 | 6 | 5 | 2M2 | Specific flux (mt) | 229010005 | 229010605
229 | 1 | 7 | 6 | 3P | FCR (mt: ROX-corr.) | 229010006 | 229010706
229 | 1 | 8 | 1 | 4G | O2 concentration | 229010001 | 229010801
229 | 1 | 9 | 2 | 5S | O2 flux per volume | 229010002 | 229010902
229 | 1 | 10 | 3 | 6Gp | Specific flux | 229010003 | 229011003
229 | 1 | 11 | 4 | 7U | Flux control ratio | 229010004 | 229011104
229 | 1 | 12 | 5 | 8Rot | Specific flux (mt) | 229010005 | 229011205
229 | 1 | 13 | 6 | 9Ama | FCR (mt: ROX-corr.) | 229010006 | 229011306
229 | 1 | 14 | 1 | 10AsTm | O2 concentration | 229010001 | 229011401
229 | 1 | 15 | 2 | 11Azd | O2 flux per volume | 229010002 | 229011502
230 | 1 | 0 | 3 | 1ce | Specific flux | 230010003 | 230010003
230 | 1 | 1 | 4 | 1Dig | Flux control ratio | 230010004 | 230010104
230 | 1 | 2 | 5 | 1D | Specific flux (mt) | 230010005 | 230010205
230 | 1 | 3 | 6 | 1M.1 | FCR (mt: ROX-corr.) | 230010006 | 230010306
230 | 1 | 4 | 1 | 2Oct | O2 concentration | 230010001 | 230010401
230 | 1 | 5 | 2 | 2c | O2 flux per volume | 230010002 | 230010502
230 | 1 | 6 | 3 | 2M2 | Specific flux | 230010003 | 230010603
230 | 1 | 7 | 4 | 3P | Flux control ratio | 230010004 | 230010704
230 | 1 | 8 | 5 | 4G | Specific flux (mt) | 230010005 | 230010805
230 | 1 | 9 | 6 | 5S | FCR (mt: ROX-corr.) | 230010006 | 230010906
230 | 1 | 10 | 1 | 6Gp | O2 concentration | 230010001 | 230011001
230 | 1 | 11 | 2 | 7U | O2 flux per volume | 230010002 | 230011102
230 | 1 | 12 | 3 | 8Rot | Specific flux | 230010003 | 230011203
230 | 1 | 13 | 4 | 9Ama | Flux control ratio | 230010004 | 230011304
230 | 1 | 14 | 5 | 10AsTm | Specific flux (mt) | 230010005 | 230011405
230 | 1 | 15 | 6 | 11Azd | FCR (mt: ROX-corr.) | 230010006 | 230011506
231 | 1 | 0 | 1 | 1ce | O2 concentration | 231010001 | 231010001
231 | 1 | 1 | 2 | 1Dig | O2 flux per volume | 231010002 | 231010102
231 | 1 | 2 | 3 | 1D | Specific flux | 231010003 | 231010203
231 | 1 | 3 | 4 | 1M.1 | Flux control ratio | 231010004 | 231010304
231 | 1 | 4 | 5 | 2Oct | Specific flux (mt) | 231010005 | 231010405
231 | 1 | 5 | 6 | 2c | FCR (mt: ROX-corr.) | 231010006 | 231010506
231 | 1 | 6 | 1 | 2M2 | O2 concentration | 231010001 | 231010601
231 | 1 | 7 | 2 | 3P | O2 flux per volume | 231010002 | 231010702
231 | 1 | 8 | 3 | 4G | Specific flux | 231010003 | 231010803
231 | 1 | 9 | 4 | 5S | Flux control ratio | 231010004 | 231010904
231 | 1 | 10 | 5 | 6Gp | Specific flux (mt) | 231010005 | 231011005
231 | 1 | 11 | 6 | 7U | FCR (mt: ROX-corr.) | 231010006 | 231011106
231 | 1 | 12 | 1 | 8Rot | O2 concentration | 231010001 | 231011201
231 | 1 | 13 | 2 | 9Ama | O2 flux per volume | 231010002 | 231011302
231 | 1 | 14 | 3 | 10AsTm | Specific flux | 231010003 | 231011403
231 | 1 | 15 | 4 | 11Azd | Flux control ratio | 231010004 | 231011504
232 | 1 | 0 | 5 | 1ce | Specific flux (mt) | 232010005 | 232010005
232 | 1 | 1 | 6 | 1Dig | FCR (mt: ROX-corr.) | 232010006 | 232010106
232 | 1 | 2 | 1 | 1D | O2 concentration | 232010001 | 232010201
232 | 1 | 3 | 2 | 1M.1 | O2 flux per volume | 232010002 | 232010302
232 | 1 | 4 | 3 | 2Oct | Specific flux | 232010003 | 232010403
232 | 1 | 5 | 4 | 2c | Flux control ratio | 232010004 | 232010504
232 | 1 | 6 | 5 | 2M2 | Specific flux (mt) | 232010005 | 232010605
232 | 1 | 7 | 6 | 3P | FCR (mt: ROX-corr.) | 232010006 | 232010706
232 | 1 | 8 | 1 | 4G | O2 concentration | 232010001 | 232010801
232 | 1 | 9 | 2 | 5S | O2 flux per volume | 232010002 | 232010902
232 | 1 | 10 | 3 | 6Gp | Specific flux | 232010003 | 232011003
232 | 1 | 11 | 4 | 7U | Flux control ratio | 232010004 | 232011104
232 | 1 | 12 | 5 | 8Rot | Specific flux (mt) | 232010005 | 232011205
232 | 1 | 13 | 6 | 9Ama | FCR (mt: ROX-corr.) | 232010006 | 232011306
232 | 1 | 14 | 1 | 10AsTm | O2 concentration | 232010001 | 232011401
232 | 1 | 15 | 2 | 11Azd | O2 flux per volume | 232010002 | 232011502
233 | 1 | 0 | 3 | 1ce | Specific flux | 233010003 | 233010003
233 | 1 | 1 | 4 | 1Dig | Flux control ratio | 233010004 | 233010104
233 | 1 | 2 | 5 | 1D | Specific flux (mt) | 233010005 | 233010205
233 | 1 | 3 | 6 | 1M.1 | FCR (mt: ROX-corr.) | 233010006 | 233010306
233 | 1 | 4 | 1 | 2Oct | O2 concentration | 233010001 | 233010401
233 | 1 | 5 | 2 | 2c | O2 flux per volume | 233010002 | 233010502
233 | 1 | 6 | 3 | 2M2 | Specific flux | 233010003 | 233010603
233 | 1 | 7 | 4 | 3P | Flux control ratio | 233010004 | 233010704
233 | 1 | 8 | 5 | 4G | Specific flux (mt) | 233010005 | 233010805
233 | 1 | 9 | 6 | 5S | FCR (mt: ROX-corr.) | 233010006 | 233010906
233 | 1 | 10 | 1 | 6Gp | O2 concentration | 233010001 | 233011001
233 | 1 | 11 | 2 | 7U | O2 flux per volume | 233010002 | 233011102
233 | 1 | 12 | 3 | 8Rot | Specific flux | 233010003 | 233011203
233 | 1 | 13 | 4 | 9Ama | Flux control ratio | 233010004 | 233011304
233 | 1 | 14 | 5 | 10AsTm | Specific flux (mt) | 233010005 | 233011405
233 | 1 | 15 | 6 | 11Azd | FCR (mt: ROX-corr.) | 233010006 | 233011506
234 | 1 | 0 | 1 | 1ce | O2 concentration | 234010001 | 234010001
234 | 1 | 1 | 2 | 1Dig | O2 flux per volume | 234010002 | 234010102
234 | 1 | 2 | 3 | 1D | Specific flux | 234010003 | 234010203
234 | 1 | 3 | 4 | 1M.1 | Flux control ratio | 234010004 | 234010304
234 | 1 | 4 | 5 | 2Oct | Specific flux (mt) | 234010005 | 234010405
234 | 1 | 5 | 6 | 2c | FCR (mt: ROX-corr.) | 234010006 | 234010506
234 | 1 | 6 | 1 | 2M2 | O2 concentration | 234010001 | 234010601
234 | 1 | 7 | 2 | 3P | O2 flux per volume | 234010002 | 234010702
234 | 1 | 8 | 3 | 4G | Specific flux | 234010003 | 234010803
234 | 1 | 9 | 4 | 5S | Flux control ratio | 234010004 | 234010904
234 | 1 | 10 | 5 | 6Gp | Specific flux (mt) | 234010005 | 234011005
234 | 1 | 11 | 6 | 7U | FCR (mt: ROX-corr.) | 234010006 | 234011106
234 | 1 | 12 | 1 | 8Rot | O2 concentration | 234010001 | 234011201
234 | 1 | 13 | 2 | 9Ama | O2 flux per volume | 234010002 | 234011302
234 | 1 | 14 | 3 | 10AsTm | Specific flux | 234010003 | 234011403
234 | 1 | 15 | 4 | 11Azd | Flux control ratio | 234010004 | 234011504
235 | 1 | 0 | 5 | 1ce | Specific flux (mt) | 235010005 | 235010005
235 | 1 | 1 | 6 | 1Dig | FCR (mt: ROX-corr.) | 235010006 | 235010106
235 | 1 | 2 | 1 | 1D | O2 concentration | 235010001 | 235010201
235 | 1 | 3 | 2 | 1M.1 | O2 flux per volume | 235010002 | 235010302
235 | 1 | 4 | 3 | 2Oct | Specific flux | 235010003 | 235010403
235 | 1 | 5 | 4 | 2c | Flux control ratio | 235010004 | 235010504
235 | 1 | 6 | 5 | 2M2 | Specific flux (mt) | 235010005 | 235010605
235 | 1 | 7 | 6 | 3P | FCR (mt: ROX-corr.) | 235010006 | 235010706
235 | 1 | 8 | 1 | 4G | O2 concentration | 235010001 | 235010801
235 | 1 | 9 | 2 | 5S | O2 flux per volume | 235010002 | 235010902
235 | 1 | 10 | 3 | 6Gp | Specific flux | 235010003 | 235011003
235 | 1 | 11 | 4 | 7U | Flux control ratio | 235010004 | 235011104
235 | 1 | 12 | 5 | 8Rot | Specific flux (mt) | 235010005 | 235011205
235 | 1 | 13 | 6 | 9Ama | FCR (mt: ROX-corr.) | 235010006 | 235011306
235 | 1 | 14 | 1 | 10AsTm | O2 concentration | 235010001 | 235011401
235 | 1 | 15 | 2 | 11Azd | O2 flux per volume | 235010002 | 235011502
236 | 1 | 0 | 3 | 1ce | Specific flux | 236010003 | 236010003
236 | 1 | 1 | 4 | 1Dig | Flux control ratio | 236010004 | 236010104
236 | 1 | 2 | 5 | 1D | Specific flux (mt) | 236010005 | 236010205
236 | 1 | 3 | 6 | 1M.1 | FCR (mt: ROX-corr.) | 236010006 | 236010306
236 | 1 | 4 | 1 | 2Oct | O2 concentration | 236010001 | 236010401
236 | 1 | 5 | 2 | 2c | O2 flux per volume | 236010002 | 236010502
236 | 1 | 6 | 3 | 2M2 | Specific flux | 236010003 | 236010603
236 | 1 | 7 | 4 | 3P | Flux control ratio | 236010004 | 236010704
236 | 1 | 8 | 5 | 4G | Specific flux (mt) | 236010005 | 236010805
236 | 1 | 9 | 6 | 5S | FCR (mt: ROX-corr.) | 236010006 | 236010906
236 | 1 | 10 | 1 | 6Gp | O2 concentration | 236010001 | 236011001
236 | 1 | 11 | 2 | 7U | O2 flux per volume | 236010002 | 236011102
236 | 1 | 12 | 3 | 8Rot | Specific flux | 236010003 | 236011203
236 | 1 | 13 | 4 | 9Ama | Flux control ratio | 236010004 | 236011304
236 | 1 | 14 | 5 | 10AsTm | Specific flux (mt) | 236010005 | 236011405
236 | 1 | 15 | 6 | 11Azd | FCR (mt: ROX-corr.) | 236010006 | 236011506
237 | 1 | 0 | 1 | 1ce | O2 concentration | 237010001 | 237010001
237 | 1 | 1 | 2 | 1Dig | O2 flux per volume | 237010002 | 237010102
237 | 1 | 2 | 3 | 1D | Specific flux | 237010003 | 237010203
237 | 1 | 3 | 4 | 1M.1 | Flux control ratio | 237010004 | 237010304
237 | 1 | 4 | 5 | 2Oct | Specific flux (mt) | 237010005 | 237010405
237 | 1 | 5 | 6 | 2c | FCR (mt: ROX-corr.) | 237010006 | 237010506
237 | 1 | 6 | 1 | 2M2 | O2 concentration | 237010001 | 237010601
237 | 1 | 7 | 2 | 3P | O2 flux per volume | 237010002 | 237010702
237 | 1 | 8 | 3 | 4G | Specific flux | 237010003 | 237010803
237 | 1 | 9 | 4 | 5S | Flux control ratio | 237010004 | 237010904
237 | 1 | 10 | 5 | 6Gp | Specific flux (mt) | 237010005 | 237011005
237 | 1 | 11 | 6 | 7U | FCR (mt: ROX-corr.) | 237010006 | 237011106
237 | 1 | 12 | 1 | 8Rot | O2 concentration | 237010001 | 237011201
237 | 1 | 13 | 2 | 9Ama | O2 flux per volume | 237010002 | 237011302
237 | 1 | 14 | 3 | 10AsTm | Specific flux | 237010003 | 237011403
237 | 1 | 15 | 4 | 11Azd | Flux control ratio | 237010004 | 237011504
238 | 1 | 0 | 5 | 1ce | Specific flux (mt) | 238010005 | 238010005
238 | 1 | 1 | 6 | 1Dig | FCR (mt: ROX-corr.) | 238010006 | 238010106
238 | 1 | 2 | 1 | 1D | O2 concentration | 238010001 | 238010201
238 | 1 | 3 | 2 | 1M.1 | O2 flux per volume | 238010002 | 238010302
238 | 1 | 4 | 3 | 2Oct | Specific flux | 238010003 | 238010403
238 | 1 | 5 | 4 | 2c | Flux control ratio | 238010004 | 238010504
238 | 1 | 6 | 5 | 2M2 | Specific flux (mt) | 238010005 | 238010605
238 | 1 | 7 | 6 | 3P | FCR (mt: ROX-corr.) | 238010006 | 238010706
238 | 1 | 8 | 1 | 4G | O2 concentration | 238010001 | 238010801
238 | 1 | 9 | 2 | 5S | O2 flux per volume | 238010002 | 238010902
238 | 1 | 10 | 3 | 6Gp | Specific flux | 238010003 | 238011003
238 | 1 | 11 | 4 | 7U | Flux control ratio | 238010004 | 238011104
238 | 1 | 12 | 5 | 8Rot | Specific flux (mt) | 238010005 | 238011205
238 | 1 | 13 | 6 | 9Ama | FCR (mt: ROX-corr.) | 238010006 | 238011306
238 | 1 | 14 | 1 | 10AsTm | O2 concentration | 238010001 | 238011401
238 | 1 | 15 | 2 | 11Azd | O2 flux per volume | 238010002 | 238011502
239 | 1 | 0 | 3 | 1ce | Specific flux | 239010003 | 239010003
239 | 1 | 1 | 4 | 1Dig | Flux control ratio | 239010004 | 239010104
239 | 1 | 2 | 5 | 1D | Specific flux (mt) | 239010005 | 239010205
239 | 1 | 3 | 6 | 1M.1 | FCR (mt: ROX-corr.) | 239010006 | 239010306
239 | 1 | 4 | 1 | 2Oct | O2 concentration | 239010001 | 239010401
239 | 1 | 5 | 2 | 2c | O2 flux per volume | 239010002 | 239010502
239 | 1 | 6 | 3 | 2M2 | Specific flux | 239010003 | 239010603
239 | 1 | 7 | 4 | 3P | Flux control ratio | 239010004 | 239010704
239 | 1 | 8 | 5 | 4G | Specific flux (mt) | 239010005 | 239010805
239 | 1 | 9 | 6 | 5S | FCR (mt: ROX-corr.) | 239010006 | 239010906
239 | 1 | 10 | 1 | 6Gp | O2 concentration | 239010001 | 239011001
239 | 1 | 11 | 2 | 7U | O2 flux per volume | 239010002 | 239011102
239 | 1 | 12 | 3 | 8Rot | Specific flux | 239010003 | 239011203
239 | 1 | 13 | 4 | 9Ama | Flux control ratio | 239010004 | 239011304
239 | 1 | 14 | 5 | 10AsTm | Specific flux (mt) | 239010005 | 239011405
239 | 1 | 15 | 6 | 11Azd | FCR (mt: ROX-corr.) | 239010006 | 239011506
240 | 1 | 0 | 1 | 1ce | O2 concentration | 240010001 | 240010001
240 | 1 | 1 | 2 | 1Dig | O2 flux per volume | 240010002 | 240010102
240 | 1 | 2 | 3 | 1D | Specific flux | 240010003 | 240010203
240 | 1 | 3 | 4 | 1M.1 | Flux control ratio | 240010004 | 240010304
240 | 1 | 4 | 5 | 2Oct | Specific flux (mt) | 240010005 | 240010405
240 | 1 | 5 | 6 | 2c | FCR (mt: ROX-corr.) | 240010006 | 240010506
240 | 1 | 6 | 1 | 2M2 | O2 concentration | 240010001 | 240010601
240 | 1 | 7 | 2 | 3P | O2 flux per volume | 240010002 | 240010702
240 | 1 | 8 | 3 | 4G | Specific flux | 240010003 | 240010803
240 | 1 | 9 | 4 | 5S | Flux control ratio | 240010004 | 240010904
240 | 1 | 10 | 5 | 6Gp | Specific flux (mt) | 240010005 | 240011005
240 | 1 | 11 | 6 | 7U | FCR (mt: ROX-corr.) | 240010006 | 240011106
240 | 1 | 12 | 1 | 8Rot | O2 concentration | 240010001 | 240011201
240 | 1 | 13 | 2 | 9Ama | O2 flux per volume | 240010002 | 240011302
240 | 1 | 14 | 3 | 10AsTm | Specific flux | 240010003 | 240011403
240 | 1 | 15 | 4 | 11Azd | Flux control ratio | 240010004 | 240011504
241 | 1 | 0 | 5 | 1ce | Specific flux (mt) | 241010005 | 241010005
241 | 1 | 1 | 6 | 1Dig | FCR (mt: ROX-corr.) | 241010006 | 241010106
241 | 1 | 2 | 1 | 1D | O2 concentration | 241010001 | 241010201
241 | 1 | 3 | 2 | 1M.1 | O2 flux per volume | 241010002 | 241010302
241 | 1 | 4 | 3 | 2Oct | Specific flux | 241010003 | 241010403
241 | 1 | 5 | 4 | 2c | Flux control ratio | 241010004 | 241010504
241 | 1 | 6 | 5 | 2M2 | Specific flux (mt) | 241010005 | 241010605
241 | 1 | 7 | 6 | 3P | FCR (mt: ROX-corr.) | 241010006 | 241010706
241 | 1 | 8 | 1 | 4G | O2 concentration | 241010001 | 241010801
241 | 1 | 9 | 2 | 5S | O2 flux per volume | 241010002 | 241010902
241 | 1 | 10 | 3 | 6Gp | Specific flux | 241010003 | 241011003
241 | 1 | 11 | 4 | 7U | Flux control ratio | 241010004 | 241011104
241 | 1 | 12 | 5 | 8Rot | Specific flux (mt) | 241010005 | 241011205
241 | 1 | 13 | 6 | 9Ama | FCR (mt: ROX-corr.) | 241010006 | 241011306
241 | 1 | 14 | 1 | 10AsTm | O2 concentration | 241010001 | 241011401
241 | 1 | 15 | 2 | 11Azd | O2 flux per volume | 241010002 | 241011502
242 | 1 | 0 | 3 | 1ce | Specific flux | 242010003 | 242010003
242 | 1 | 1 | 4 | 1Dig | Flux control ratio | 242010004 | 242010104
242 | 1 | 2 | 5 | 1D | Specific flux (mt) | 242010005 | 242010205
242 | 1 | 3 | 6 | 1M.1 | FCR (mt: ROX-corr.) | 242010006 | 242010306
242 | 1 | 4 | 1 | 2Oct | O2 concentration | 242010001 | 242010401
242 | 1 | 5 | 2 | 2c | O2 flux per volume | 242010002 | 242010502
242 | 1 | 6 | 3 | 2M2 | Specific flux | 242010003 | 242010603
242 | 1 | 7 | 4 | 3P | Flux control ratio | 242010004 | 242010704
242 | 1 | 8 | 5 | 4G | Specific flux (mt) | 242010005 | 242010805
242 | 1 | 9 | 6 | 5S | FCR (mt: ROX-corr.) | 242010006 | 242010906
242 | 1 | 10 | 1 | 6Gp | O2 concentration | 242010001 | 242011001
242 | 1 | 11 | 2 | 7U | O2 flux per volume | 242010002 | 242011102
242 | 1 | 12 | 3 | 8Rot | Specific flux | 242010003 | 242011203
242 | 1 | 13 | 4 | 9Ama | Flux control ratio | 242010004 | 242011304
242 | 1 | 14 | 5 | 10AsTm | Specific flux (mt) | 242010005 | 242011405
242 | 1 | 15 | 6 | 11Azd | FCR (mt: ROX-corr.) | 242010006 | 242011506
243 | 1 | 0 | 1 | 1ce | O2 concentration | 243010001 | 243010001
243 | 1 | 1 | 2 | 1Dig | O2 flux per volume | 243010002 | 243010102
243 | 1 | 2 | 3 | 1D | Specific flux | 243010003 | 243010203
243 | 1 | 3 | 4 | 1M.1 | Flux control ratio | 243010004 | 243010304
243 | 1 | 4 | 5 | 2Oct | Specific flux (mt) | 243010005 | 243010405
243 | 1 | 5 | 6 | 2c | FCR (mt: ROX-corr.) | 243010006 | 243010506
243 | 1 | 6 | 1 | 2M2 | O2 concentration | 243010001 | 243010601
243 | 1 | 7 | 2 | 3P | O2 flux per volume | 243010002 | 243010702
243 | 1 | 8 | 3 | 4G | Specific flux | 243010003 | 243010803
243 | 1 | 9 | 4 | 5S | Flux control ratio | 243010004 | 243010904
243 | 1 | 10 | 5 | 6Gp | Specific flux (mt) | 243010005 | 243011005
243 | 1 | 11 | 6 | 7U | FCR (mt: ROX-corr.) | 243010006 | 243011106
243 | 1 | 12 | 1 | 8Rot | O2 concentration | 243010001 | 243011201
243 | 1 | 13 | 2 | 9Ama | O2 flux per volume | 243010002 | 243011302
243 | 1 | 14 | 3 | 10AsTm | Specific flux | 243010003 | 243011403
243 | 1 | 15 | 4 | 11Azd | Flux control ratio | 243010004 | 243011504
244 | 1 | 0 | 5 | 1ce | Specific flux (mt) | 244010005 | 244010005
244 | 1 | 1 | 6 | 1Dig | FCR (mt: ROX-corr.) | 244010006 | 244010106
244 | 1 | 2 | 1 | 1D | O2 concentration | 244010001 | 244010201
244 | 1 | 3 | 2 | 1M.1 | O2 flux per volume | 244010002 | 244010302
244 | 1 | 4 | 3 | 2Oct | Specific flux | 244010003 | 244010403
244 | 1 | 5 | 4 | 2c | Flux control ratio | 244010004 | 244010504
244 | 1 | 6 | 5 | 2M2 | Specific flux (mt) | 244010005 | 244010605
244 | 1 | 7 | 6 | 3P | FCR (mt: ROX-corr.) | 244010006 | 244010706
244 | 1 | 8 | 1 | 4G | O2 concentration | 244010001 | 244010801
244 | 1 | 9 | 2 | 5S | O2 flux per volume | 244010002 | 244010902
244 | 1 | 10 | 3 | 6Gp | Specific flux | 244010003 | 244011003
244 | 1 | 11 | 4 | 7U | Flux control ratio | 244010004 | 244011104
244 | 1 | 12 | 5 | 8Rot | Specific flux (mt) | 244010005 | 244011205
244 | 1 | 13 | 6 | 9Ama | FCR (mt: ROX-corr.) | 244010006 | 244011306
244 | 1 | 14 | 1 | 10AsTm | O2 concentration | 244010001 | 244011401
244 | 1 | 15 | 2 | 11Azd | O2 flux per volume | 244010002 | 244011502
245 | 1 | 0 | 3 | 1ce | Specific flux | 245010003 | 245010003
245 | 1 | 1 | 4 | 1Dig | Flux control ratio | 245010004 | 245010104
245 | 1 | 2 | 5 | 1D | Specific flux (mt) | 245010005 | 245010205
245 | 1 | 3 | 6 | 1M.1 | FCR (mt: ROX-corr.) | 245010006 | 245010306
245 | 1 | 4 | 1 | 2Oct | O2 concentration | 245010001 | 245010401
245 | 1 | 5 | 2 | 2c | O2 flux per volume | 245010002 | 245010502
245 | 1 | 6 | 3 | 2M2 | Specific flux | 245010003 | 245010603
245 | 1 | 7 | 4 | 3P | Flux control ratio | 245010004 | 245010704
245 | 1 | 8 | 5 | 4G | Specific flux (mt) | 245010005 | 245010805
245 | 1 | 9 | 6 | 5S | FCR (mt: ROX-corr.) | 245010006 | 245010906
245 | 1 | 10 | 1 | 6Gp | O2 concentration | 245010001 | 245011001
245 | 1 | 11 | 2 | 7U | O2 flux per volume | 245010002 | 245011102
245 | 1 | 12 | 3 | 8Rot | Specific flux | 245010003 | 245011203
245 | 1 | 13 | 4 | 9Ama | Flux control ratio | 245010004 | 245011304
245 | 1 | 14 | 5 | 10AsTm | Specific flux (mt) | 245010005 | 245011405
245 | 1 | 15 | 6 | 11Azd | FCR (mt: ROX-corr.) | 245010006 | 245011506
246 | 1 | 0 | 1 | 1ce | O2 concentration | 246010001 | 246010001
246 | 1 | 1 | 2 | 1Dig | O2 flux per volume | 246010002 | 246010102
246 | 1 | 2 | 3 | 1D | Specific flux | 246010003 | 246010203
246 | 1 | 3 | 4 | 1M.1 | Flux control ratio | 246010004 | 246010304
246 | 1 | 4 | 5 | 2Oct | Specific flux (mt) | 246010005 | 246010405
246 | 1 | 5 | 6 | 2c | FCR (mt: ROX-corr.) | 246010006 | 246010506
246 | 1 | 6 | 1 | 2M2 | O2 concentration | 246010001 | 246010601
246 | 1 | 7 | 2 | 3P | O2 flux per volume | 246010002 | 246010702
246 | 1 | 8 | 3 | 4G | Specific flux | 246010003 | 246010803
246 | 1 | 9 | 4 | 5S | Flux control ratio | 246010004 | 246010904
246 | 1 | 10 | 5 | 6Gp | Specific flux (mt) | 246010005 | 246011005
246 | 1 | 11 | 6 | 7U | FCR (mt: ROX-corr.) | 246010006 | 246011106
246 | 1 | 12 | 1 | 8Rot | O2 concentration | 246010001 | 246011201
246 | 1 | 13 | 2 | 9Ama | O2 flux per volume | 246010002 | 246011302
246 | 1 | 14 | 3 | 10AsTm | Specific flux | 246010003 | 246011403
246 | 1 | 15 | 4 | 11Azd | Flux control ratio | 246010004 | 246011504
247 | 1 | 0 | 5 | 1ce | Specific flux (mt) | 247010005 | 247010005
247 | 1 | 1 | 6 | 1Dig | FCR (mt: ROX-corr.) | 247010006 | 247010106
247 | 1 | 2 | 1 | 1D | O2 concentration | 247010001 | 247010201
247 | 1 | 3 | 2 | 1M.1 | O2 flux per volume | 247010002 | 247010302
247 | 1 | 4 | 3 | 2Oct | Specific flux | 247010003 | 247010403
247 | 1 | 5 | 4 | 2c | Flux control ratio | 247010004 | 247010504
247 | 1 | 6 | 5 | 2M2 | Specific flux (mt) | 247010005 | 247010605
247 | 1 | 7 | 6 | 3P | FCR (mt: ROX-corr.) | 247010006 | 247010706
247 | 1 | 8 | 1 | 4G | O2 concentration | 247010001 | 247010801
247 | 1 | 9 | 2 | 5S | O2 flux per volume | 247010002 | 247010902
247 | 1 | 10 | 3 | 6Gp | Specific flux | 247010003 | 247011003
247 | 1 | 11 | 4 | 7U | Flux control ratio | 247010004 | 247011104
247 | 1 | 12 | 5 | 8Rot | Specific flux (mt) | 247010005 | 247011205
247 | 1 | 13 | 6 | 9Ama | FCR (mt: ROX-corr.) | 247010006 | 247011306
247 | 1 | 14 | 1 | 10AsTm | O2 concentration | 247010001 | 247011401
247 | 1 | 15 | 2 | 11Azd | O2 flux per volume | 247010002 | 247011502
248 | 1 | 0 | 3 | 1ce | Specific flux | 248010003 | 248010003
248 | 1 | 1 | 4 | 1Dig | Flux control ratio | 248010004 | 248010104
248 | 1 | 2 | 5 | 1D | Specific flux (mt) | 248010005 | 248010205
248 | 1 | 3 | 6 | 1M.1 | FCR (mt: ROX-corr.) | 248010006 | 248010306
248 | 1 | 4 | 1 | 2Oct | O2 concentration | 248010001 | 248010401
248 | 1 | 5 | 2 | 2c | O2 flux per volume | 248010002 | 248010502
248 | 1 | 6 | 3 | 2M2 | Specific flux | 248010003 | 248010603
248 | 1 | 7 | 4 | 3P | Flux control ratio | 248010004 | 248010704
248 | 1 | 8 | 5 | 4G | Specific flux (mt) | 248010005 | 248010805
248 | 1 | 9 | 6 | 5S | FCR (mt: ROX-corr.) | 248010006 | 248010906
248 | 1 | 10 | 1 | 6Gp | O2 concentration | 248010001 | 248011001
248 | 1 | 11 | 2 | 7U | O2 flux per volume | 248010002 | 248011102
248 | 1 | 12 | 3 | 8Rot | Specific flux | 248010003 | 248011203
248 | 1 | 13 | 4 | 9Ama | Flux control ratio | 248010004 | 248011304
248 | 1 | 14 | 5 | 10AsTm | Specific flux (mt) | 248010005 | 248011405
248 | 1 | 15 | 6 | 11Azd | FCR (mt: ROX-corr.) | 248010006 | 248011506
249 | 1 | 0 | 1 | 1ce | O2 concentration | 249010001 | 249010001
249 | 1 | 1 | 2 | 1Dig | O2 flux per volume | 249010002 | 249010102
249 | 1 | 2 | 3 | 1D | Specific flux | 249010003 | 249010203
249 | 1 | 3 | 4 | 1M.1 | Flux control ratio | 249010004 | 249010304
249 | 1 | 4 | 5 | 2Oct | Specific flux (mt) | 249010005 | 249010405
249 | 1 | 5 | 6 | 2c | FCR (mt: ROX-corr.) | 249010006 | 249010506
249 | 1 | 6 | 1 | 2M2 | O2 concentration | 249010001 | 249010601
249 | 1 | 7 | 2 | 3P | O2 flux per volume | 249010002 | 249010702
249 | 1 | 8 | 3 | 4G | Specific flux | 249010003 | 249010803
249 | 1 | 9 | 4 | 5S | Flux control ratio | 249010004 | 249010904
249 | 1 | 10 | 5 | 6Gp | Specific flux (mt) | 249010005 | 249011005
249 | 1 | 11 | 6 | 7U | FCR (mt: ROX-corr.) | 249010006 | 249011106
249 | 1 | 12 | 1 | 8Rot | O2 concentration | 249010001 | 249011201
249 | 1 | 13 | 2 | 9Ama | O2 flux per volume | 249010002 | 249011302
249 | 1 | 14 | 3 | 10AsTm | Specific flux | 249010003 | 249011403
249 | 1 | 15 | 4 | 11Azd | Flux control ratio | 249010004 | 249011504
250 | 1 | 0 | 5 | 1ce | Specific flux (mt) | 250010005 | 250010005
250 | 1 | 1 | 6 | 1Dig | FCR (mt: ROX-corr.) | 250010006 | 250010106
250 | 1 | 2 | 1 | 1D | O2 concentration | 250010001 | 250010201
250 | 1 | 3 | 2 | 1M.1 | O2 flux per volume | 250010002 | 250010302
250 | 1 | 4 | 3 | 2Oct | Specific flux | 250010003 | 250010403
250 | 1 | 5 | 4 | 2c | Flux control ratio | 250010004 | 250010504
250 | 1 | 6 | 5 | 2M2 | Specific flux (mt) | 250010005 | 250010605
250 | 1 | 7 | 6 | 3P | FCR (mt: ROX-corr.) | 250010006 | 250010706
250 | 1 | 8 | 1 | 4G | O2 concentration | 250010001 | 250010801
250 | 1 | 9 | 2 | 5S | O2 flux per volume | 250010002 | 250010902
250 | 1 | 10 | 3 | 6Gp | Specific flux | 250010003 | 250011003
250 | 1 | 11 | 4 | 7U | Flux control ratio | 250010004 | 250011104
250 | 1 | 12 | 5 | 8Rot | Specific flux (mt) | 250010005 | 250011205
250 | 1 | 13 | 6 | 9Ama | FCR (mt: ROX-corr.) | 250010006 | 250011306
250 | 1 | 14 | 1 | 10AsTm | O2 concentration | 250010001 | 250011401
250 | 1 | 15 | 2 | 11Azd | O2 flux per volume | 250010002 | 250011502
251 | 1 | 0 | 3 | 1ce | Specific flux | 251010003 | 251010003
251 | 1 | 1 | 4 | 1Dig | Flux control ratio | 251010004 | 251010104
251 | 1 | 2 | 5 | 1D | Specific flux (mt) | 251010005 | 251010205
251 | 1 | 3 | 6 | 1M.1 | FCR (mt: ROX-corr.) | 251010006 | 251010306
251 | 1 | 4 | 1 | 2Oct | O2 concentration | 251010001 | 251010401
251 | 1 | 5 | 2 | 2c | O2 flux per volume | 251010002 | 251010502
251 | 1 | 6 | 3 | 2M2 | Specific flux | 251010003 | 251010603
251 | 1 | 7 | 4 | 3P | Flux control ratio | 251010004 | 251010704
251 | 1 | 8 | 5 | 4G | Specific flux (mt) | 251010005 | 251010805
251 | 1 | 9 | 6 | 5S | FCR (mt: ROX-corr.) | 251010006 | 251010906
251 | 1 | 10 | 1 | 6Gp | O2 concentration | 251010001 | 251011001
251 | 1 | 11 | 2 | 7U | O2 flux per volume | 251010002 | 251011102
251 | 1 | 12 | 3 | 8Rot | Specific flux | 251010003 | 251011203
251 | 1 | 13 | 4 | 9Ama | Flux control ratio | 251010004 | 251011304
251 | 1 | 14 | 5 | 10AsTm | Specific flux (mt) | 251010005 | 251011405
251 | 1 | 15 | 6 | 11Azd | FCR (mt: ROX-corr.) | 251010006 | 251011506
252 | 1 | 0 | 1 | 1ce | O2 concentration | 252010001 | 252010001
252 | 1 | 1 | 2 | 1Dig | O2 flux per volume | 252010002 | 252010102
252 | 1 | 2 | 3 | 1D | Specific flux | 252010003 | 252010203
252 | 1 | 3 | 4 | 1M.1 | Flux control ratio | 252010004 | 252010304
252 | 1 | 4 | 5 | 2Oct | Specific flux (mt) | 252010005 | 252010405
252 | 1 | 5 | 6 | 2c | FCR (mt: ROX-corr.) | 252010006 | 252010506
252 | 1 | 6 | 1 | 2M2 | O2 concentration | 252010001 | 252010601
252 | 1 | 7 | 2 | 3P | O2 flux per volume | 252010002 | 252010702
252 | 1 | 8 | 3 | 4G | Specific flux | 252010003 | 252010803
252 | 1 | 9 | 4 | 5S | Flux control ratio | 252010004 | 252010904
252 | 1 | 10 | 5 | 6Gp | Specific flux (mt) | 252010005 | 252011005
252 | 1 | 11 | 6 | 7U | FCR (mt: ROX-corr.) | 252010006 | 252011106
252 | 1 | 12 | 1 | 8Rot | O2 concentration | 252010001 | 252011201
252 | 1 | 13 | 2 | 9Ama | O2 flux per volume | 252010002 | 252011302
252 | 1 | 14 | 3 | 10AsTm | Specific flux | 252010003 | 252011403
252 | 1 | 15 | 4 | 11Azd | Flux control ratio | 252010004 | 252011504
253 | 1 | 0 | 5 | 1ce | Specific flux (mt) | 253010005 | 253010005
253 | 1 | 1 | 6 | 1Dig | FCR (mt: ROX-corr.) | 253010006 | 253010106
253 | 1 | 2 | 1 | 1D | O2 concentration | 253010001 | 253010201
253 | 1 | 3 | 2 | 1M.1 | O2 flux per volume | 253010002 | 253010302
253 | 1 | 4 | 3 | 2Oct | Specific flux | 253010003 | 253010403
253 | 1 | 5 | 4 | 2c | Flux control ratio | 253010004 | 253010504
253 | 1 | 6 | 5 | 2M2 | Specific flux (mt) | 253010005 | 253010605
253 | 1 | 7 | 6 | 3P | FCR (mt: ROX-corr.) | 253010006 | 253010706
253 | 1 | 8 | 1 | 4G | O2 concentration | 253010001 | 253010801
253 | 1 | 9 | 2 | 5S | O2 flux per volume | 253010002 | 253010902
253 | 1 | 10 | 3 | 6Gp | Specific flux | 253010003 | 253011003
253 | 1 | 11 | 4 | 7U | Flux control ratio | 253010004 | 253011104
253 | 1 | 12 | 5 | 8Rot | Specific flux (mt) | 253010005 | 253011205
253 | 1 | 13 | 6 | 9Ama | FCR (mt: ROX-corr.) | 253010006 | 253011306
253 | 1 | 14 | 1 | 10AsTm | O2 concentration | 253010001 | 253011401
253 | 1 | 15 | 2 | 11Azd | O2 flux per volume | 253010002 | 253011502
254 | 1 | 0 | 3 | 1ce | Specific flux | 254010003 | 254010003
254 | 1 | 1 | 4 | 1Dig | Flux control ratio | 254010004 | 254010104
254 | 1 | 2 | 5 | 1D | Specific flux (mt) | 254010005 | 254010205
254 | 1 | 3 | 6 | 1M.1 | FCR (mt: ROX-corr.) | 254010006 | 254010306
254 | 1 | 4 | 1 | 2Oct | O2 concentration | 254010001 | 254010401
254 | 1 | 5 | 2 | 2c | O2 flux per volume | 254010002 | 254010502
254 | 1 | 6 | 3 | 2M2 | Specific flux | 254010003 | 254010603
254 | 1 | 7 | 4 | 3P | Flux control ratio | 254010004 | 254010704
254 | 1 | 8 | 5 | 4G | Specific flux (mt) | 254010005 | 254010805
254 | 1 | 9 | 6 | 5S | FCR (mt: ROX-corr.) | 254010006 | 254010906
254 | 1 | 10 | 1 | 6Gp | O2 concentration | 254010001 | 254011001
254 | 1 | 11 | 2 | 7U | O2 flux per volume | 254010002 | 254011102
254 | 1 | 12 | 3 | 8Rot | Specific flux | 254010003 | 254011203
254 | 1 | 13 | 4 | 9Ama | Flux control ratio | 254010004 | 254011304
254 | 1 | 14 | 5 | 10AsTm | Specific flux (mt) | 254010005 | 254011405
254 | 1 | 15 | 6 | 11Azd | FCR (mt: ROX-corr.) | 254010006 | 254011506
255 | 1 | 0 | 1 | 1ce | O2 concentration | 255010001 | 255010001
255 | 1 | 1 | 2 | 1Dig | O2 flux per volume | 255010002 | 255010102
255 | 1 | 2 | 3 | 1D | Specific flux | 255010003 | 255010203
255 | 1 | 3 | 4 | 1M.1 | Flux control ratio | 255010004 | 255010304
255 | 1 | 4 | 5 | 2Oct | Specific flux (mt) | 255010005 | 255010405
255 | 1 | 5 | 6 | 2c | FCR (mt: ROX-corr.) | 255010006 | 255010506
255 | 1 | 6 | 1 | 2M2 | O2 concentration | 255010001 | 255010601
255 | 1 | 7 | 2 | 3P | O2 flux per volume | 255010002 | 255010702
255 | 1 | 8 | 3 | 4G | Specific flux | 255010003 | 255010803
255 | 1 | 9 | 4 | 5S | Flux control ratio | 255010004 | 255010904
255 | 1 | 10 | 5 | 6Gp | Specific flux (mt) | 255010005 | 255011005
255 | 1 | 11 | 6 | 7U | FCR (mt: ROX-corr.) | 255010006 | 255011106
255 | 1 | 12 | 1 | 8Rot | O2 concentration | 255010001 | 255011201
255 | 1 | 13 | 2 | 9Ama | O2 flux per volume | 255010002 | 255011302
255 | 1 | 14 | 3 | 10AsTm | Specific flux | 255010003 | 255011403
255 | 1 | 15 | 4 | 11Azd | Flux control ratio | 255010004 | 255011504
256 | 1 | 0 | 5 | 1ce | Specific flux (mt) | 256010005 | 256010005
256 | 1 | 1 | 6 | 1Dig | FCR (mt: ROX-corr.) | 256010006 | 256010106
256 | 1 | 2 | 1 | 1D | O2 concentration | 256010001 | 256010201
256 | 1 | 3 | 2 | 1M.1 | O2 flux per volume | 256010002 | 256010302
256 | 1 | 4 | 3 | 2Oct | Specific flux | 256010003 | 256010403
256 | 1 | 5 | 4 | 2c | Flux control ratio | 256010004 | 256010504
256 | 1 | 6 | 5 | 2M2 | Specific flux (mt) | 256010005 | 256010605
256 | 1 | 7 | 6 | 3P | FCR (mt: ROX-corr.) | 256010006 | 256010706
256 | 1 | 8 | 1 | 4G | O2 concentration | 256010001 | 256010801
256 | 1 | 9 | 2 | 5S | O2 flux per volume | 256010002 | 256010902
256 | 1 | 10 | 3 | 6Gp | Specific flux | 256010003 | 256011003
256 | 1 | 11 | 4 | 7U | Flux control ratio | 256010004 | 256011104
256 | 1 | 12 | 5 | 8Rot | Specific flux (mt) | 256010005 | 256011205
256 | 1 | 13 | 6 | 9Ama | FCR (mt: ROX-corr.) | 256010006 | 256011306
256 | 1 | 14 | 1 | 10AsTm | O2 concentration | 256010001 | 256011401
256 | 1 | 15 | 2 | 11Azd | O2 flux per volume | 256010002 | 256011502
257 | 1 | 0 | 3 | 1ce | Specific flux | 257010003 | 257010003
257 | 1 | 1 | 4 | 1Dig | Flux control ratio | 257010004 | 257010104
257 | 1 | 2 | 5 | 1D | Specific flux (mt) | 257010005 | 257010205
257 | 1 | 3 | 6 | 1M.1 | FCR (mt: ROX-corr.) | 257010006 | 257010306
257 | 1 | 4 | 1 | 2Oct | O2 concentration | 257010001 | 257010401
257 | 1 | 5 | 2 | 2c | O2 flux per volume | 257010002 | 257010502
257 | 1 | 6 | 3 | 2M2 | Specific flux | 257010003 | 257010603
257 | 1 | 7 | 4 | 3P | Flux control ratio | 257010004 | 257010704
257 | 1 | 8 | 5 | 4G | Specific flux (mt) | 257010005 | 257010805
257 | 1 | 9 | 6 | 5S | FCR (mt: ROX-corr.) | 257010006 | 257010906
257 | 1 | 10 | 1 | 6Gp | O2 concentration | 257010001 | 257011001
257 | 1 | 11 | 2 | 7U | O2 flux per volume | 257010002 | 257011102
257 | 1 | 12 | 3 | 8Rot | Specific flux | 257010003 | 257011203
257 | 1 | 13 | 4 | 9Ama | Flux control ratio | 257010004 | 257011304
257 | 1 | 14 | 5 | 10AsTm | Specific flux (mt) | 257010005 | 257011405
257 | 1 | 15 | 6 | 11Azd | FCR (mt: ROX-corr.) | 257010006 | 257011506
258 | 1 | 0 | 1 | 1ce | O2 concentration | 258010001 | 258010001
258 | 1 | 1 | 2 | 1Dig | O2 flux per volume | 258010002 | 258010102
258 | 1 | 2 | 3 | 1D | Specific flux | 258010003 | 258010203
258 | 1 | 3 | 4 | 1M.1 | Flux control ratio | 258010004 | 258010304
258 | 1 | 4 | 5 | 2Oct | Specific flux (mt) | 258010005 | 258010405
258 | 1 | 5 | 6 | 2c | FCR (mt: ROX-corr.) | 258010006 | 258010506
258 | 1 | 6 | 1 | 2M2 | O2 concentration | 258010001 | 258010601
258 | 1 | 7 | 2 | 3P | O2 flux per volume | 258010002 | 258010702
258 | 1 | 8 | 3 | 4G | Specific flux | 258010003 | 258010803
258 | 1 | 9 | 4 | 5S | Flux control ratio | 258010004 | 258010904
258 | 1 | 10 | 5 | 6Gp | Specific flux (mt) | 258010005 | 258011005
258 | 1 | 11 | 6 | 7U | FCR (mt: ROX-corr.) | 258010006 | 258011106
258 | 1 | 12 | 1 | 8Rot | O2 concentration | 258010001 | 258011201
258 | 1 | 13 | 2 | 9Ama | O2 flux per volume | 258010002 | 258011302
258 | 1 | 14 | 3 | 10AsTm | Specific flux | 258010003 | 258011403
258 | 1 | 15 | 4 | 11Azd | Flux control ratio | 258010004 | 258011504
259 | 1 | 0 | 5 | 1ce | Specific flux (mt) | 259010005 | 259010005
259 | 1 | 1 | 6 | 1Dig | FCR (mt: ROX-corr.) | 259010006 | 259010106
259 | 1 | 2 | 1 | 1D | O2 concentration | 259010001 | 259010201
259 | 1 | 3 | 2 | 1M.1 | O2 flux per volume | 259010002 | 259010302
259 | 1 | 4 | 3 | 2Oct | Specific flux | 259010003 | 259010403
259 | 1 | 5 | 4 | 2c | Flux control ratio | 259010004 | 259010504
259 | 1 | 6 | 5 | 2M2 | Specific flux (mt) | 259010005 | 259010605
259 | 1 | 7 | 6 | 3P | FCR (mt: ROX-corr.) | 259010006 | 259010706
259 | 1 | 8 | 1 | 4G | O2 concentration | 259010001 | 259010801
259 | 1 | 9 | 2 | 5S | O2 flux per volume | 259010002 | 259010902
259 | 1 | 10 | 3 | 6Gp | Specific flux | 259010003 | 259011003
259 | 1 | 11 | 4 | 7U | Flux control ratio | 259010004 | 259011104
259 | 1 | 12 | 5 | 8Rot | Specific flux (mt) | 259010005 | 259011205
259 | 1 | 13 | 6 | 9Ama | FCR (mt: ROX-corr.) | 259010006 | 259011306
259 | 1 | 14 | 1 | 10AsTm | O2 concentration | 259010001 | 259011401
259 | 1 | 15 | 2 | 11Azd | O2 flux per volume | 259010002 | 259011502
260 | 1 | 0 | 3 | 1ce | Specific flux | 260010003 | 260010003
260 | 1 | 1 | 4 | 1Dig | Flux control ratio | 260010004 | 260010104
260 | 1 | 2 | 5 | 1D | Specific flux (mt) | 260010005 | 260010205
260 | 1 | 3 | 6 | 1M.1 | FCR (mt: ROX-corr.) | 260010006 | 260010306
260 | 1 | 4 | 1 | 2Oct | O2 concentration | 260010001 | 260010401
260 | 1 | 5 | 2 | 2c | O2 flux per volume | 260010002 | 260010502
260 | 1 | 6 | 3 | 2M2 | Specific flux | 260010003 | 260010603
260 | 1 | 7 | 4 | 3P | Flux control ratio | 260010004 | 260010704
260 | 1 | 8 | 5 | 4G | Specific flux (mt) | 260010005 | 260010805
260 | 1 | 9 | 6 | 5S | FCR (mt: ROX-corr.) | 260010006 | 260010906
260 | 1 | 10 | 1 | 6Gp | O2 concentration | 260010001 | 260011001
260 | 1 | 11 | 2 | 7U | O2 flux per volume | 260010002 | 260011102
260 | 1 | 12 | 3 | 8Rot | Specific flux | 260010003 | 260011203
260 | 1 | 13 | 4 | 9Ama | Flux control ratio | 260010004 | 260011304
260 | 1 | 14 | 5 | 10AsTm | Specific flux (mt) | 260010005 | 260011405
260 | 1 | 15 | 6 | 11Azd | FCR (mt: ROX-corr.) | 260010006 | 260011506
261 | 1 | 0 | 1 | 1ce | O2 concentration | 261010001 | 261010001
261 | 1 | 1 | 2 | 1Dig | O2 flux per volume | 261010002 | 261010102
261 | 1 | 2 | 3 | 1D | Specific flux | 261010003 | 261010203
261 | 1 | 3 | 4 | 1M.1 | Flux control ratio | 261010004 | 261010304
261 | 1 | 4 | 5 | 2Oct | Specific flux (mt) | 261010005 | 261010405
261 | 1 | 5 | 6 | 2c | FCR (mt: ROX-corr.) | 261010006 | 261010506
261 | 1 | 6 | 1 | 2M2 | O2 concentration | 261010001 | 261010601
261 | 1 | 7 | 2 | 3P | O2 flux per volume | 261010002 | 261010702
261 | 1 | 8 | 3 | 4G | Specific flux | 261010003 | 261010803
261 | 1 | 9 | 4 | 5S | Flux control ratio | 261010004 | 261010904
261 | 1 | 10 | 5 | 6Gp | Specific flux (mt) | 261010005 | 261011005
261 | 1 | 11 | 6 | 7U | FCR (mt: ROX-corr.) | 261010006 | 261011106
261 | 1 | 12 | 1 | 8Rot | O2 concentration | 261010001 | 261011201
261 | 1 | 13 | 2 | 9Ama | O2 flux per volume | 261010002 | 261011302
261 | 1 | 14 | 3 | 10AsTm | Specific flux | 261010003 | 261011403
261 | 1 | 15 | 4 | 11Azd | Flux control ratio | 261010004 | 261011504
262 | 1 | 0 | 5 | 1ce | Specific flux (mt) | 262010005 | 262010005
262 | 1 | 1 | 6 | 1Dig | FCR (mt: ROX-corr.) | 262010006 | 262010106
262 | 1 | 2 | 1 | 1D | O2 concentration | 262010001 | 262010201
262 | 1 | 3 | 2 | 1M.1 | O2 flux per volume | 262010002 | 262010302
262 | 1 | 4 | 3 | 2Oct | Specific flux | 262010003 | 262010403
262 | 1 | 5 | 4 | 2c | Flux control ratio | 262010004 | 262010504
262 | 1 | 6 | 5 | 2M2 | Specific flux (mt) | 262010005 | 262010605
262 | 1 | 7 | 6 | 3P | FCR (mt: ROX-corr.) | 262010006 | 262010706
262 | 1 | 8 | 1 | 4G | O2 concentration | 262010001 | 262010801
262 | 1 | 9 | 2 | 5S | O2 flux per volume | 262010002 | 262010902
262 | 1 | 10 | 3 | 6Gp | Specific flux | 262010003 | 262011003
262 | 1 | 11 | 4 | 7U | Flux control ratio | 262010004 | 262011104
262 | 1 | 12 | 5 | 8Rot | Specific flux (mt) | 262010005 | 262011205
262 | 1 | 13 | 6 | 9Ama | FCR (mt: ROX-corr.) | 262010006 | 262011306
262 | 1 | 14 | 1 | 10AsTm | O2 concentration | 262010001 | 262011401
262 | 1 | 15 | 2 | 11Azd | O2 flux per volume | 262010002 | 262011502
263 | 1 | 0 | 3 | 1ce | Specific flux | 263010003 | 263010003
263 | 1 | 1 | 4 | 1Dig | Flux control ratio | 263010004 | 263010104
263 | 1 | 2 | 5 | 1D | Specific flux (mt) | 263010005 | 263010205
263 | 1 | 3 | 6 | 1M.1 | FCR (mt: ROX-corr.) | 263010006 | 263010306
263 | 1 | 4 | 1 | 2Oct | O2 concentration | 263010001 | 263010401
263 | 1 | 5 | 2 | 2c | O2 flux per volume | 263010002 | 263010502
263 | 1 | 6 | 3 | 2M2 | Specific flux | 263010003 | 263010603
263 | 1 | 7 | 4 | 3P | Flux control ratio | 263010004 | 263010704
263 | 1 | 8 | 5 | 4G | Specific flux (mt) | 263010005 | 263010805
263 | 1 | 9 | 6 | 5S | FCR (mt: ROX-corr.) | 263010006 | 263010906
263 | 1 | 10 | 1 | 6Gp | O2 concentration | 263010001 | 263011001
263 | 1 | 11 | 2 | 7U | O2 flux per volume | 263010002 | 263011102
263 | 1 | 12 | 3 | 8Rot | Specific flux | 263010003 | 263011203
263 | 1 | 13 | 4 | 9Ama | Flux control ratio | 263010004 | 263011304
263 | 1 | 14 | 5 | 10AsTm | Specific flux (mt) | 263010005 | 263011405
263 | 1 | 15 | 6 | 11Azd | FCR (mt: ROX-corr.) | 263010006 | 263011506
264 | 1 | 0 | 1 | 1ce | O2 concentration | 264010001 | 264010001
264 | 1 | 1 | 2 | 1Dig | O2 flux per volume | 264010002 | 264010102
264 | 1 | 2 | 3 | 1D | Specific flux | 264010003 | 264010203
264 | 1 | 3 | 4 | 1M.1 | Flux control ratio | 264010004 | 264010304
264 | 1 | 4 | 5 | 2Oct | Specific flux (mt) | 264010005 | 264010405
264 | 1 | 5 | 6 | 2c | FCR (mt: ROX-corr.) | 264010006 | 264010506
264 | 1 | 6 | 1 | 2M2 | O2 concentration | 264010001 | 264010601
264 | 1 | 7 | 2 | 3P | O2 flux per volume | 264010002 | 264010702
264 | 1 | 8 | 3 | 4G | Specific flux | 264010003 | 264010803
264 | 1 | 9 | 4 | 5S | Flux control ratio | 264010004 | 264010904
264 | 1 | 10 | 5 | 6Gp | Specific flux (mt) | 264010005 | 264011005
264 | 1 | 11 | 6 | 7U | FCR (mt: ROX-corr.) | 264010006 | 264011106
264 | 1 | 12 | 1 | 8Rot | O2 concentration | 264010001 | 264011201
264 | 1 | 13 | 2 | 9Ama | O2 flux per volume | 264010002 | 264011302
264 | 1 | 14 | 3 | 10AsTm | Specific flux | 264010003 | 264011403
264 | 1 | 15 | 4 | 11Azd | Flux control ratio | 264010004 | 264011504
265 | 1 | 0 | 5 | 1ce | Specific flux (mt) | 265010005 | 265010005
265 | 1 | 1 | 6 | 1Dig | FCR (mt: ROX-corr.) | 265010006 | 265010106
265 | 1 | 2 | 1 | 1D | O2 concentration | 265010001 | 265010201
265 | 1 | 3 | 2 | 1M.1 | O2 flux per volume | 265010002 | 265010302
265 | 1 | 4 | 3 | 2Oct | Specific flux | 265010003 | 265010403
265 | 1 | 5 | 4 | 2c | Flux control ratio | 265010004 | 265010504
265 | 1 | 6 | 5 | 2M2 | Specific flux (mt) | 265010005 | 265010605
265 | 1 | 7 | 6 | 3P | FCR (mt: ROX-corr.) | 265010006 | 265010706
265 | 1 | 8 | 1 | 4G | O2 concentration | 265010001 | 265010801
265 | 1 | 9 | 2 | 5S | O2 flux per volume | 265010002 | 265010902
265 | 1 | 10 | 3 | 6Gp | Specific flux | 265010003 | 265011003
265 | 1 | 11 | 4 | 7U | Flux control ratio | 265010004 | 265011104
265 | 1 | 12 | 5 | 8Rot | Specific flux (mt) | 265010005 | 265011205
265 | 1 | 13 | 6 | 9Ama | FCR (mt: ROX-corr.) | 265010006 | 265011306
265 | 1 | 14 | 1 | 10AsTm | O2 concentration | 265010001 | 265011401
265 | 1 | 15 | 2 | 11Azd | O2 flux per volume | 265010002 | 265011502
266 | 1 | 0 | 3 | 1ce | Specific flux | 266010003 | 266010003
266 | 1 | 1 | 4 | 1Dig | Flux control ratio | 266010004 | 266010104
266 | 1 | 2 | 5 | 1D | Specific flux (mt) | 266010005 | 266010205
266 | 1 | 3 | 6 | 1M.1 | FCR (mt: ROX-corr.) | 266010006 | 266010306
266 | 1 | 4 | 1 | 2Oct | O2 concentration | 266010001 | 266010401
266 | 1 | 5 | 2 | 2c | O2 flux per volume | 266010002 | 266010502
266 | 1 | 6 | 3 | 2M2 | Specific flux | 266010003 | 266010603
266 | 1 | 7 | 4 | 3P | Flux control ratio | 266010004 | 266010704
266 | 1 | 8 | 5 | 4G | Specific flux (mt) | 266010005 | 266010805
266 | 1 | 9 | 6 | 5S | FCR (mt: ROX-corr.) | 266010006 | 266010906
266 | 1 | 10 | 1 | 6Gp | O2 concentration | 266010001 | 266011001
266 | 1 | 11 | 2 | 7U | O2 flux per volume | 266010002 | 266011102
266 | 1 | 12 | 3 | 8Rot | Specific flux | 266010003 | 266011203
266 | 1 | 13 | 4 | 9Ama | Flux control ratio | 266010004 | 266011304
266 | 1 | 14 | 5 | 10AsTm | Specific flux (mt) | 266010005 | 266011405
266 | 1 | 15 | 6 | 11Azd | FCR (mt: ROX-corr.) | 266010006 | 266011506
267 | 1 | 0 | 1 | 1ce | O2 concentration | 267010001 | 267010001
267 | 1 | 1 | 2 | 1Dig | O2 flux per volume | 267010002 | 267010102
267 | 1 | 2 | 3 | 1D | Specific flux | 267010003 | 267010203
267 | 1 | 3 | 4 | 1M.1 | Flux control ratio | 267010004 | 267010304
267 | 1 | 4 | 5 | 2Oct | Specific flux (mt) | 267010005 | 267010405
267 | 1 | 5 | 6 | 2c | FCR (mt: ROX-corr.) | 267010006 | 267010506
267 | 1 | 6 | 1 | 2M2 | O2 concentration | 267010001 | 267010601
267 | 1 | 7 | 2 | 3P | O2 flux per volume | 267010002 | 267010702
267 | 1 | 8 | 3 | 4G | Specific flux | 267010003 | 267010803
267 | 1 | 9 | 4 | 5S | Flux control ratio | 267010004 | 267010904
267 | 1 | 10 | 5 | 6Gp | Specific flux (mt) | 267010005 | 267011005
267 | 1 | 11 | 6 | 7U | FCR (mt: ROX-corr.) | 267010006 | 267011106
267 | 1 | 12 | 1 | 8Rot | O2 concentration | 267010001 | 267011201
267 | 1 | 13 | 2 | 9Ama | O2 flux per volume | 267010002 | 267011302
267 | 1 | 14 | 3 | 10AsTm | Specific flux | 267010003 | 267011403
267 | 1 | 15 | 4 | 11Azd | Flux control ratio | 267010004 | 267011504
268 | 1 | 0 | 5 | 1ce | Specific flux (mt) | 268010005 | 268010005
268 | 1 | 1 | 6 | 1Dig | FCR (mt: ROX-corr.) | 268010006 | 268010106
268 | 1 | 2 | 1 | 1D | O2 concentration | 268010001 | 268010201
268 | 1 | 3 | 2 | 1M.1 | O2 flux per volume | 268010002 | 268010302
268 | 1 | 4 | 3 | 2Oct | Specific flux | 268010003 | 268010403
268 | 1 | 5 | 4 | 2c | Flux control ratio | 268010004 | 268010504
268 | 1 | 6 | 5 | 2M2 | Specific flux (mt) | 268010005 | 268010605
268 | 1 | 7 | 6 | 3P | FCR (mt: ROX-corr.) | 268010006 | 268010706
268 | 1 | 8 | 1 | 4G | O2 concentration | 268010001 | 268010801
268 | 1 | 9 | 2 | 5S | O2 flux per volume | 268010002 | 268010902
268 | 1 | 10 | 3 | 6Gp | Specific flux | 268010003 | 268011003
268 | 1 | 11 | 4 | 7U | Flux control ratio | 268010004 | 268011104
268 | 1 | 12 | 5 | 8Rot | Specific flux (mt) | 268010005 | 268011205
268 | 1 | 13 | 6 | 9Ama | FCR (mt: ROX-corr.) | 268010006 | 268011306
268 | 1 | 14 | 1 | 10AsTm | O2 concentration | 268010001 | 268011401
268 | 1 | 15 | 2 | 11Azd | O2 flux per volume | 268010002 | 268011502
269 | 1 | 0 | 3 | 1ce | Specific flux | 269010003 | 269010003
269 | 1 | 1 | 4 | 1Dig | Flux control ratio | 269010004 | 269010104
269 | 1 | 2 | 5 | 1D | Specific flux (mt) | 269010005 | 269010205
269 | 1 | 3 | 6 | 1M.1 | FCR (mt: ROX-corr.) | 269010006 | 269010306
269 | 1 | 4 | 1 | 2Oct | O2 concentration | 269010001 | 269010401
269 | 1 | 5 | 2 | 2c | O2 flux per volume | 269010002 | 269010502
269 | 1 | 6 | 3 | 2M2 | Specific flux | 269010003 | 269010603
269 | 1 | 7 | 4 | 3P | Flux control ratio | 269010004 | 269010704
269 | 1 | 8 | 5 | 4G | Specific flux (mt) | 269010005 | 269010805
269 | 1 | 9 | 6 | 5S | FCR (mt: ROX-corr.) | 269010006 | 269010906
269 | 1 | 10 | 1 | 6Gp | O2 concentration | 269010001 | 269011001
269 | 1 | 11 | 2 | 7U | O2 flux per volume | 269010002 | 269011102
269 | 1 | 12 | 3 | 8Rot | Specific flux | 269010003 | 269011203
269 | 1 | 13 | 4 | 9Ama | Flux control ratio | 269010004 | 269011304
269 | 1 | 14 | 5 | 10AsTm | Specific flux (mt) | 269010005 | 269011405
269 | 1 | 15 | 6 | 11Azd | FCR (mt: ROX-corr.) | 269010006 | 269011506
270 | 1 | 0 | 1 | 1ce | O2 concentration | 270010001 | 270010001
270 | 1 | 1 | 2 | 1Dig | O2 flux per volume | 270010002 | 270010102
270 | 1 | 2 | 3 | 1D | Specific flux | 270010003 | 270010203
270 | 1 | 3 | 4 | 1M.1 | Flux control ratio | 270010004 | 270010304
270 | 1 | 4 | 5 | 2Oct | Specific flux (mt) | 270010005 | 270010405
270 | 1 | 5 | 6 | 2c | FCR (mt: ROX-corr.) | 270010006 | 270010506
270 | 1 | 6 | 1 | 2M2 | O2 concentration | 270010001 | 270010601
270 | 1 | 7 | 2 | 3P | O2 flux per volume | 270010002 | 270010702
270 | 1 | 8 | 3 | 4G | Specific flux | 270010003 | 270010803
270 | 1 | 9 | 4 | 5S | Flux control ratio | 270010004 | 270010904
270 | 1 | 10 | 5 | 6Gp | Specific flux (mt) | 270010005 | 270011005
270 | 1 | 11 | 6 | 7U | FCR (mt: ROX-corr.) | 270010006 | 270011106
270 | 1 | 12 | 1 | 8Rot | O2 concentration | 270010001 | 270011201
270 | 1 | 13 | 2 | 9Ama | O2 flux per volume | 270010002 | 270011302
270 | 1 | 14 | 3 | 10AsTm | Specific flux | 270010003 | 270011403
270 | 1 | 15 | 4 | 11Azd | Flux control ratio | 270010004 | 270011504
271 | 1 | 0 | 5 | 1ce | Specific flux (mt) | 271010005 | 271010005
271 | 1 | 1 | 6 | 1Dig | FCR (mt: ROX-corr.) | 271010006 | 271010106
271 | 1 | 2 | 1 | 1D | O2 concentration | 271010001 | 271010201
271 | 1 | 3 | 2 | 1M.1 | O2 flux per volume | 271010002 | 271010302
271 | 1 | 4 | 3 | 2Oct | Specific flux | 271010003 | 271010403
271 | 1 | 5 | 4 | 2c | Flux control ratio | 271010004 | 271010504
271 | 1 | 6 | 5 | 2M2 | Specific flux (mt) | 271010005 | 271010605
271 | 1 | 7 | 6 | 3P | FCR (mt: ROX-corr.) | 271010006 | 271010706
271 | 1 | 8 | 1 | 4G | O2 concentration | 271010001 | 271010801
271 | 1 | 9 | 2 | 5S | O2 flux per volume | 271010002 | 271010902
271 | 1 | 10 | 3 | 6Gp | Specific flux | 271010003 | 271011003
271 | 1 | 11 | 4 | 7U | Flux control ratio | 271010004 | 271011104
271 | 1 | 12 | 5 | 8Rot | Specific flux (mt) | 271010005 | 271011205
271 | 1 | 13 | 6 | 9Ama | FCR (mt: ROX-corr.) | 271010006 | 271011306
271 | 1 | 14 | 1 | 10AsTm | O2 concentration | 271010001 | 271011401
271 | 1 | 15 | 2 | 11Azd | O2 flux per volume | 271010002 | 271011502
272 | 1 | 0 | 3 | 1ce | Specific flux | 272010003 | 272010003
272 | 1 | 1 | 4 | 1Dig | Flux control ratio | 272010004 | 272010104
272 | 1 | 2 | 5 | 1D | Specific flux (mt) | 272010005 | 272010205
272 | 1 | 3 | 6 | 1M.1 | FCR (mt: ROX-corr.) | 272010006 | 272010306
272 | 1 | 4 | 1 | 2Oct | O2 concentration | 272010001 | 272010401
272 | 1 | 5 | 2 | 2c | O2 flux per volume | 272010002 | 272010502
272 | 1 | 6 | 3 | 2M2 | Specific flux | 272010003 | 272010603
272 | 1 | 7 | 4 | 3P | Flux control ratio | 272010004 | 272010704
272 | 1 | 8 | 5 | 4G | Specific flux (mt) | 272010005 | 272010805
272 | 1 | 9 | 6 | 5S | FCR (mt: ROX-corr.) | 272010006 | 272010906
272 | 1 | 10 | 1 | 6Gp | O2 concentration | 272010001 | 272011001
272 | 1 | 11 | 2 | 7U | O2 flux per volume | 272010002 | 272011102
272 | 1 | 12 | 3 | 8Rot | Specific flux | 272010003 | 272011203
272 | 1 | 13 | 4 | 9Ama | Flux control ratio | 272010004 | 272011304
272 | 1 | 14 | 5 | 10AsTm | Specific flux (mt) | 272010005 | 272011405
272 | 1 | 15 | 6 | 11Azd | FCR (mt: ROX-corr.) | 272010006 | 272011506
273 | 1 | 0 | 1 | 1ce | O2 concentration | 273010001 | 273010001
273 | 1 | 1 | 2 | 1Dig | O2 flux per volume | 273010002 | 273010102
273 | 1 | 2 | 3 | 1D | Specific flux | 273010003 | 273010203
273 | 1 | 3 | 4 | 1M.1 | Flux control ratio | 273010004 | 273010304
273 | 1 | 4 | 5 | 2Oct | Specific flux (mt) | 273010005 | 273010405
273 | 1 | 5 | 6 | 2c | FCR (mt: ROX-corr.) | 273010006 | 273010506
273 | 1 | 6 | 1 | 2M2 | O2 concentration | 273010001 | 273010601
273 | 1 | 7 | 2 | 3P | O2 flux per volume | 273010002 | 273010702
273 | 1 | 8 | 3 | 4G | Specific flux | 273010003 | 273010803
273 | 1 | 9 | 4 | 5S | Flux control ratio | 273010004 | 273010904
273 | 1 | 10 | 5 | 6Gp | Specific flux (mt) | 273010005 | 273011005
273 | 1 | 11 | 6 | 7U | FCR (mt: ROX-corr.) | 273010006 | 273011106
273 | 1 | 12 | 1 | 8Rot | O2 concentration | 273010001 | 273011201
273 | 1 | 13 | 2 | 9Ama | O2 flux per volume | 273010002 | 273011302
273 | 1 | 14 | 3 | 10AsTm | Specific flux | 273010003 | 273011403
273 | 1 | 15 | 4 | 11Azd | Flux control ratio | 273010004 | 273011504
274 | 1 | 0 | 5 | 1ce | Specific flux (mt) | 274010005 | 274010005
274 | 1 | 1 | 6 | 1Dig | FCR (mt: ROX-corr.) | 274010006 | 274010106
274 | 1 | 2 | 1 | 1D | O2 concentration | 274010001 | 274010201
274 | 1 | 3 | 2 | 1M.1 | O2 flux per volume | 274010002 | 274010302
274 | 1 | 4 | 3 | 2Oct | Specific flux | 274010003 | 274010403
274 | 1 | 5 | 4 | 2c | Flux control ratio | 274010004 | 274010504
274 | 1 | 6 | 5 | 2M2 | Specific flux (mt) | 274010005 | 274010605
274 | 1 | 7 | 6 | 3P | FCR (mt: ROX-corr.) | 274010006 | 274010706
274 | 1 | 8 | 1 | 4G | O2 concentration | 274010001 | 274010801
274 | 1 | 9 | 2 | 5S | O2 flux per volume | 274010002 | 274010902
274 | 1 | 10 | 3 | 6Gp | Specific flux | 274010003 | 274011003
274 | 1 | 11 | 4 | 7U | Flux control ratio | 274010004 | 274011104
274 | 1 | 12 | 5 | 8Rot | Specific flux (mt) | 274010005 | 274011205
274 | 1 | 13 | 6 | 9Ama | FCR (mt: ROX-corr.) | 274010006 | 274011306
274 | 1 | 14 | 1 | 10AsTm | O2 concentration | 274010001 | 274011401
274 | 1 | 15 | 2 | 11Azd | O2 flux per volume | 274010002 | 274011502
275 | 1 | 0 | 3 | 1ce | Specific flux | 275010003 | 275010003
275 | 1 | 1 | 4 | 1Dig | Flux control ratio | 275010004 | 275010104
275 | 1 | 2 | 5 | 1D | Specific flux (mt) | 275010005 | 275010205
275 | 1 | 3 | 6 | 1M.1 | FCR (mt: ROX-corr.) | 275010006 | 275010306
275 | 1 | 4 | 1 | 2Oct | O2 concentration | 275010001 | 275010401
275 | 1 | 5 | 2 | 2c | O2 flux per volume | 275010002 | 275010502
275 | 1 | 6 | 3 | 2M2 | Specific flux | 275010003 | 275010603
275 | 1 | 7 | 4 | 3P | Flux control ratio | 275010004 | 275010704
275 | 1 | 8 | 5 | 4G | Specific flux (mt) | 275010005 | 275010805
275 | 1 | 9 | 6 | 5S | FCR (mt: ROX-corr.) | 275010006 | 275010906
275 | 1 | 10 | 1 | 6Gp | O2 concentration | 275010001 | 275011001
275 | 1 | 11 | 2 | 7U | O2 flux per volume | 275010002 | 275011102
275 | 1 | 12 | 3 | 8Rot | Specific flux | 275010003 | 275011203
275 | 1 | 13 | 4 | 9Ama | Flux control ratio | 275010004 | 275011304
275 | 1 | 14 | 5 | 10AsTm | Specific flux (mt) | 275010005 | 275011405
275 | 1 | 15 | 6 | 11Azd | FCR (mt: ROX-corr.) | 275010006 | 275011506
276 | 1 | 0 | 1 | 1ce | O2 concentration | 276010001 | 276010001
276 | 1 | 1 | 2 | 1Dig | O2 flux per volume | 276010002 | 276010102
276 | 1 | 2 | 3 | 1D | Specific flux | 276010003 | 276010203
276 | 1 | 3 | 4 | 1M.1 | Flux control ratio | 276010004 | 276010304
276 | 1 | 4 | 5 | 2Oct | Specific flux (mt) | 276010005 | 276010405
276 | 1 | 5 | 6 | 2c | FCR (mt: ROX-corr.) | 276010006 | 276010506
276 | 1 | 6 | 1 | 2M2 | O2 concentration | 276010001 | 276010601
276 | 1 | 7 | 2 | 3P | O2 flux per volume | 276010002 | 276010702
276 | 1 | 8 | 3 | 4G | Specific flux | 276010003 | 276010803
276 | 1 | 9 | 4 | 5S | Flux control ratio | 276010004 | 276010904
276 | 1 | 10 | 5 | 6Gp | Specific flux (mt) | 276010005 | 276011005
276 | 1 | 11 | 6 | 7U | FCR (mt: ROX-corr.) | 276010006 | 276011106
276 | 1 | 12 | 1 | 8Rot | O2 concentration | 276010001 | 276011201
276 | 1 | 13 | 2 | 9Ama | O2 flux per volume | 276010002 | 276011302
276 | 1 | 14 | 3 | 10AsTm | Specific flux | 276010003 | 276011403
276 | 1 | 15 | 4 | 11Azd | Flux control ratio | 276010004 | 276011504
277 | 1 | 0 | 5 | 1ce | Specific flux (mt) | 277010005 | 277010005
277 | 1 | 1 | 6 | 1Dig | FCR (mt: ROX-corr.) | 277010006 | 277010106
277 | 1 | 2 | 1 | 1D | O2 concentration | 277010001 | 277010201
277 | 1 | 3 | 2 | 1M.1 | O2 flux per volume | 277010002 | 277010302
277 | 1 | 4 | 3 | 2Oct | Specific flux | 277010003 | 277010403
277 | 1 | 5 | 4 | 2c | Flux control ratio | 277010004 | 277010504
277 | 1 | 6 | 5 | 2M2 | Specific flux (mt) | 277010005 | 277010605
277 | 1 | 7 | 6 | 3P | FCR (mt: ROX-corr.) | 277010006 | 277010706
277 | 1 | 8 | 1 | 4G | O2 concentration | 277010001 | 277010801
277 | 1 | 9 | 2 | 5S | O2 flux per volume | 277010002 | 277010902
277 | 1 | 10 | 3 | 6Gp | Specific flux | 277010003 | 277011003
277 | 1 | 11 | 4 | 7U | Flux control ratio | 277010004 | 277011104
277 | 1 | 12 | 5 | 8Rot | Specific flux (mt) | 277010005 | 277011205
277 | 1 | 13 | 6 | 9Ama | FCR (mt: ROX-corr.) | 277010006 | 277011306
277 | 1 | 14 | 1 | 10AsTm | O2 concentration | 277010001 | 277011401
277 | 1 | 15 | 2 | 11Azd | O2 flux per volume | 277010002 | 277011502
278 | 1 | 0 | 3 | 1ce | Specific flux | 278010003 | 278010003
278 | 1 | 1 | 4 | 1Dig | Flux control ratio | 278010004 | 278010104
278 | 1 | 2 | 5 | 1D | Specific flux (mt) | 278010005 | 278010205
278 | 1 | 3 | 6 | 1M.1 | FCR (mt: ROX-corr.) | 278010006 | 278010306
278 | 1 | 4 | 1 | 2Oct | O2 concentration | 278010001 | 278010401
278 | 1 | 5 | 2 | 2c | O2 flux per volume | 278010002 | 278010502
278 | 1 | 6 | 3 | 2M2 | Specific flux | 278010003 | 278010603
278 | 1 | 7 | 4 | 3P | Flux control ratio | 278010004 | 278010704
278 | 1 | 8 | 5 | 4G | Specific flux (mt) | 278010005 | 278010805
278 | 1 | 9 | 6 | 5S | FCR (mt: ROX-corr.) | 278010006 | 278010906
278 | 1 | 10 | 1 | 6Gp | O2 concentration | 278010001 | 278011001
278 | 1 | 11 | 2 | 7U | O2 flux per volume | 278010002 | 278011102
278 | 1 | 12 | 3 | 8Rot | Specific flux | 278010003 | 278011203
278 | 1 | 13 | 4 | 9Ama | Flux control ratio | 278010004 | 278011304
278 | 1 | 14 | 5 | 10AsTm | Specific flux (mt) | 278010005 | 278011405
278 | 1 | 15 | 6 | 11Azd | FCR (mt: ROX-corr.) | 278010006 | 278011506
279 | 1 | 0 | 1 | 1ce | O2 concentration | 279010001 | 279010001
279 | 1 | 1 | 2 | 1Dig | O2 flux per volume | 279010002 | 279010102
279 | 1 | 2 | 3 | 1D | Specific flux | 279010003 | 279010203
279 | 1 | 3 | 4 | 1M.1 | Flux control ratio | 279010004 | 279010304
279 | 1 | 4 | 5 | 2Oct | Specific flux (mt) | 279010005 | 279010405
279 | 1 | 5 | 6 | 2c | FCR (mt: ROX-corr.) | 279010006 | 279010506
279 | 1 | 6 | 1 | 2M2 | O2 concentration | 279010001 | 279010601
279 | 1 | 7 | 2 | 3P | O2 flux per volume | 279010002 | 279010702
279 | 1 | 8 | 3 | 4G | Specific flux | 279010003 | 279010803
279 | 1 | 9 | 4 | 5S | Flux control ratio | 279010004 | 279010904
279 | 1 | 10 | 5 | 6Gp | Specific flux (mt) | 279010005 | 279011005
279 | 1 | 11 | 6 | 7U | FCR (mt: ROX-corr.) | 279010006 | 279011106
279 | 1 | 12 | 1 | 8Rot | O2 concentration | 279010001 | 279011201
279 | 1 | 13 | 2 | 9Ama | O2 flux per volume | 279010002 | 279011302
279 | 1 | 14 | 3 | 10AsTm | Specific flux | 279010003 | 279011403
279 | 1 | 15 | 4 | 11Azd | Flux control ratio | 279010004 | 279011504
280 | 1 | 0 | 5 | 1ce | Specific flux (mt) | 280010005 | 280010005
280 | 1 | 1 | 6 | 1Dig | FCR (mt: ROX-corr.) | 280010006 | 280010106
280 | 1 | 2 | 1 | 1D | O2 concentration | 280010001 | 280010201
280 | 1 | 3 | 2 | 1M.1 | O2 flux per volume | 280010002 | 280010302
280 | 1 | 4 | 3 | 2Oct | Specific flux | 280010003 | 280010403
280 | 1 | 5 | 4 | 2c | Flux control ratio | 280010004 | 280010504
280 | 1 | 6 | 5 | 2M2 | Specific flux (mt) | 280010005 | 280010605
280 | 1 | 7 | 6 | 3P | FCR (mt: ROX-corr.) | 280010006 | 280010706
280 | 1 | 8 | 1 | 4G | O2 concentration | 280010001 | 280010801
280 | 1 | 9 | 2 | 5S | O2 flux per volume | 280010002 | 280010902
280 | 1 | 10 | 3 | 6Gp | Specific flux | 280010003 | 280011003
280 | 1 | 11 | 4 | 7U | Flux control ratio | 280010004 | 280011104
280 | 1 | 12 | 5 | 8Rot | Specific flux (mt) | 280010005 | 280011205
280 | 1 | 13 | 6 | 9Ama | FCR (mt: ROX-corr.) | 280010006 | 280011306
280 | 1 | 14 | 1 | 10AsTm | O2 concentration | 280010001 | 280011401
280 | 1 | 15 | 2 | 11Azd | O2 flux per volume | 280010002 | 280011502
281 | 1 | 0 | 3 | 1ce | Specific flux | 281010003 | 281010003
281 | 1 | 1 | 4 | 1Dig | Flux control ratio | 281010004 | 281010104
281 | 1 | 2 | 5 | 1D | Specific flux (mt) | 281010005 | 281010205
281 | 1 | 3 | 6 | 1M.1 | FCR (mt: ROX-corr.) | 281010006 | 281010306
281 | 1 | 4 | 1 | 2Oct | O2 concentration | 281010001 | 281010401
281 | 1 | 5 | 2 | 2c | O2 flux per volume | 281010002 | 281010502
281 | 1 | 6 | 3 | 2M2 | Specific flux | 281010003 | 281010603
281 | 1 | 7 | 4 | 3P | Flux control ratio | 281010004 | 281010704
281 | 1 | 8 | 5 | 4G | Specific flux (mt) | 281010005 | 281010805
281 | 1 | 9 | 6 | 5S | FCR (mt: ROX-corr.) | 281010006 | 281010906
281 | 1 | 10 | 1 | 6Gp | O2 concentration | 281010001 | 281011001
281 | 1 | 11 | 2 | 7U | O2 flux per volume | 281010002 | 281011102
281 | 1 | 12 | 3 | 8Rot | Specific flux | 281010003 | 281011203
281 | 1 | 13 | 4 | 9Ama | Flux control ratio | 281010004 | 281011304
281 | 1 | 14 | 5 | 10AsTm | Specific flux (mt) | 281010005 | 281011405
281 | 1 | 15 | 6 | 11Azd | FCR (mt: ROX-corr.) | 281010006 | 281011506
282 | 1 | 0 | 1 | 1ce | O2 concentration | 282010001 | 282010001
282 | 1 | 1 | 2 | 1Dig | O2 flux per volume | 282010002 | 282010102
282 | 1 | 2 | 3 | 1D | Specific flux | 282010003 | 282010203
282 | 1 | 3 | 4 | 1M.1 | Flux control ratio | 282010004 | 282010304
282 | 1 | 4 | 5 | 2Oct | Specific flux (mt) | 282010005 | 282010405
282 | 1 | 5 | 6 | 2c | FCR (mt: ROX-corr.) | 282010006 | 282010506
282 | 1 | 6 | 1 | 2M2 | O2 concentration | 282010001 | 282010601
282 | 1 | 7 | 2 | 3P | O2 flux per volume | 282010002 | 282010702
282 | 1 | 8 | 3 | 4G | Specific flux | 282010003 | 282010803
282 | 1 | 9 | 4 | 5S | Flux control ratio | 282010004 | 282010904
282 | 1 | 10 | 5 | 6Gp | Specific flux (mt) | 282010005 | 282011005
282 | 1 | 11 | 6 | 7U | FCR (mt: ROX-corr.) | 282010006 | 282011106
282 | 1 | 12 | 1 | 8Rot | O2 concentration | 282010001 | 282011201
282 | 1 | 13 | 2 | 9Ama | O2 flux per volume | 282010002 | 282011302
282 | 1 | 14 | 3 | 10AsTm | Specific flux | 282010003 | 282011403
282 | 1 | 15 | 4 | 11Azd | Flux control ratio | 282010004 | 282011504
283 | 1 | 0 | 5 | 1ce | Specific flux (mt) | 283010005 | 283010005
283 | 1 | 1 | 6 | 1Dig | FCR (mt: ROX-corr.) | 283010006 | 283010106
283 | 1 | 2 | 1 | 1D | O2 concentration | 283010001 | 283010201
283 | 1 | 3 | 2 | 1M.1 | O2 flux per volume | 283010002 | 283010302
283 | 1 | 4 | 3 | 2Oct | Specific flux | 283010003 | 283010403
283 | 1 | 5 | 4 | 2c | Flux control ratio | 283010004 | 283010504
283 | 1 | 6 | 5 | 2M2 | Specific flux (mt) | 283010005 | 283010605
283 | 1 | 7 | 6 | 3P | FCR (mt: ROX-corr.) | 283010006 | 283010706
283 | 1 | 8 | 1 | 4G | O2 concentration | 283010001 | 283010801
283 | 1 | 9 | 2 | 5S | O2 flux per volume | 283010002 | 283010902
283 | 1 | 10 | 3 | 6Gp | Specific flux | 283010003 | 283011003
283 | 1 | 11 | 4 | 7U | Flux control ratio | 283010004 | 283011104
283 | 1 | 12 | 5 | 8Rot | Specific flux (mt) | 283010005 | 283011205
283 | 1 | 13 | 6 | 9Ama | FCR (mt: ROX-corr.) | 283010006 | 283011306
283 | 1 | 14 | 1 | 10AsTm | O2 concentration | 283010001 | 283011401
283 | 1 | 15 | 2 | 11Azd | O2 flux per volume | 283010002 | 283011502
284 | 1 | 0 | 3 | 1ce | Specific flux | 284010003 | 284010003
284 | 1 | 1 | 4 | 1Dig | Flux control ratio | 284010004 | 284010104
284 | 1 | 2 | 5 | 1D | Specific flux (mt) | 284010005 | 284010205
284 | 1 | 3 | 6 | 1M.1 | FCR (mt: ROX-corr.) | 284010006 | 284010306
284 | 1 | 4 | 1 | 2Oct | O2 concentration | 284010001 | 284010401
284 | 1 | 5 | 2 | 2c | O2 flux per volume | 284010002 | 284010502
284 | 1 | 6 | 3 | 2M2 | Specific flux | 284010003 | 284010603
284 | 1 | 7 | 4 | 3P | Flux control ratio | 284010004 | 284010704
284 | 1 | 8 | 5 | 4G | Specific flux (mt) | 284010005 | 284010805
284 | 1 | 9 | 6 | 5S | FCR (mt: ROX-corr.) | 284010006 | 284010906
284 | 1 | 10 | 1 | 6Gp | O2 concentration | 284010001 | 284011001
284 | 1 | 11 | 2 | 7U | O2 flux per volume | 284010002 | 284011102
284 | 1 | 12 | 3 | 8Rot | Specific flux | 284010003 | 284011203
284 | 1 | 13 | 4 | 9Ama | Flux control ratio | 284010004 | 284011304
284 | 1 | 14 | 5 | 10AsTm | Specific flux (mt) | 284010005 | 284011405
284 | 1 | 15 | 6 | 11Azd | FCR (mt: ROX-corr.) | 284010006 | 284011506
285 | 1 | 0 | 1 | 1ce | O2 concentration | 285010001 | 285010001
285 | 1 | 1 | 2 | 1Dig | O2 flux per volume | 285010002 | 285010102
285 | 1 | 2 | 3 | 1D | Specific flux | 285010003 | 285010203
285 | 1 | 3 | 4 | 1M.1 | Flux control ratio | 285010004 | 285010304
285 | 1 | 4 | 5 | 2Oct | Specific flux (mt) | 285010005 | 285010405
285 | 1 | 5 | 6 | 2c | FCR (mt: ROX-corr.) | 285010006 | 285010506
285 | 1 | 6 | 1 | 2M2 | O2 concentration | 285010001 | 285010601
285 | 1 | 7 | 2 | 3P | O2 flux per volume | 285010002 | 285010702
285 | 1 | 8 | 3 | 4G | Specific flux | 285010003 | 285010803
285 | 1 | 9 | 4 | 5S | Flux control ratio | 285010004 | 285010904
285 | 1 | 10 | 5 | 6Gp | Specific flux (mt) | 285010005 | 285011005
285 | 1 | 11 | 6 | 7U | FCR (mt: ROX-corr.) | 285010006 | 285011106
285 | 1 | 12 | 1 | 8Rot | O2 concentration | 285010001 | 285011201
285 | 1 | 13 | 2 | 9Ama | O2 flux per volume | 285010002 | 285011302
285 | 1 | 14 | 3 | 10AsTm | Specific flux | 285010003 | 285011403
285 | 1 | 15 | 4 | 11Azd | Flux control ratio | 285010004 | 285011504
286 | 1 | 0 | 5 | 1ce | Specific flux (mt) | 286010005 | 286010005
286 | 1 | 1 | 6 | 1Dig | FCR (mt: ROX-corr.) | 286010006 | 286010106
286 | 1 | 2 | 1 | 1D | O2 concentration | 286010001 | 286010201
286 | 1 | 3 | 2 | 1M.1 | O2 flux per volume | 286010002 | 286010302
286 | 1 | 4 | 3 | 2Oct | Specific flux | 286010003 | 286010403
286 | 1 | 5 | 4 | 2c | Flux control ratio | 286010004 | 286010504
286 | 1 | 6 | 5 | 2M2 | Specific flux (mt) | 286010005 | 286010605
286 | 1 | 7 | 6 | 3P | FCR (mt: ROX-corr.) | 286010006 | 286010706
286 | 1 | 8 | 1 | 4G | O2 concentration | 286010001 | 286010801
286 | 1 | 9 | 2 | 5S | O2 flux per volume | 286010002 | 286010902
286 | 1 | 10 | 3 | 6Gp | Specific flux | 286010003 | 286011003
286 | 1 | 11 | 4 | 7U | Flux control ratio | 286010004 | 286011104
286 | 1 | 12 | 5 | 8Rot | Specific flux (mt) | 286010005 | 286011205
286 | 1 | 13 | 6 | 9Ama | FCR (mt: ROX-corr.) | 286010006 | 286011306
286 | 1 | 14 | 1 | 10AsTm | O2 concentration | 286010001 | 286011401
286 | 1 | 15 | 2 | 11Azd | O2 flux per volume | 286010002 | 286011502
287 | 1 | 0 | 3 | 1ce | Specific flux | 287010003 | 287010003
287 | 1 | 1 | 4 | 1Dig | Flux control ratio | 287010004 | 287010104
287 | 1 | 2 | 5 | 1D | Specific flux (mt) | 287010005 | 287010205
287 | 1 | 3 | 6 | 1M.1 | FCR (mt: ROX-corr.) | 287010006 | 287010306
287 | 1 | 4 | 1 | 2Oct | O2 concentration | 287010001 | 287010401
287 | 1 | 5 | 2 | 2c | O2 flux per volume | 287010002 | 287010502
287 | 1 | 6 | 3 | 2M2 | Specific flux | 287010003 | 287010603
287 | 1 | 7 | 4 | 3P | Flux control ratio | 287010004 | 287010704
287 | 1 | 8 | 5 | 4G | Specific flux (mt) | 287010005 | 287010805
287 | 1 | 9 | 6 | 5S | FCR (mt: ROX-corr.) | 287010006 | 287010906
287 | 1 | 10 | 1 | 6Gp | O2 concentration | 287010001 | 287011001
287 | 1 | 11 | 2 | 7U | O2 flux per volume | 287010002 | 287011102
287 | 1 | 12 | 3 | 8Rot | Specific flux | 287010003 | 287011203
287 | 1 | 13 | 4 | 9Ama | Flux control ratio | 287010004 | 287011304
287 | 1 | 14 | 5 | 10AsTm | Specific flux (mt) | 287010005 | 287011405
287 | 1 | 15 | 6 | 11Azd | FCR (mt: ROX-corr.) | 287010006 | 287011506
288 | 1 | 0 | 1 | 1ce | O2 concentration | 288010001 | 288010001
288 | 1 | 1 | 2 | 1Dig | O2 flux per volume | 288010002 | 288010102
288 | 1 | 2 | 3 | 1D | Specific flux | 288010003 | 288010203
288 | 1 | 3 | 4 | 1M.1 | Flux control ratio | 288010004 | 288010304
288 | 1 | 4 | 5 | 2Oct | Specific flux (mt) | 288010005 | 288010405
288 | 1 | 5 | 6 | 2c | FCR (mt: ROX-corr.) | 288010006 | 288010506
288 | 1 | 6 | 1 | 2M2 | O2 concentration | 288010001 | 288010601
288 | 1 | 7 | 2 | 3P | O2 flux per volume | 288010002 | 288010702
288 | 1 | 8 | 3 | 4G | Specific flux | 288010003 | 288010803
288 | 1 | 9 | 4 | 5S | Flux control ratio | 288010004 | 288010904
288 | 1 | 10 | 5 | 6Gp | Specific flux (mt) | 288010005 | 288011005
288 | 1 | 11 | 6 | 7U | FCR (mt: ROX-corr.) | 288010006 | 288011106
288 | 1 | 12 | 1 | 8Rot | O2 concentration | 288010001 | 288011201
288 | 1 | 13 | 2 | 9Ama | O2 flux per volume | 288010002 | 288011302
288 | 1 | 14 | 3 | 10AsTm | Specific flux | 288010003 | 288011403
288 | 1 | 15 | 4 | 11Azd | Flux control ratio | 288010004 | 288011504
289 | 1 | 0 | 5 | 1ce | Specific flux (mt) | 289010005 | 289010005
289 | 1 | 1 | 6 | 1Dig | FCR (mt: ROX-corr.) | 289010006 | 289010106
289 | 1 | 2 | 1 | 1D | O2 concentration | 289010001 | 289010201
289 | 1 | 3 | 2 | 1M.1 | O2 flux per volume | 289010002 | 289010302
289 | 1 | 4 | 3 | 2Oct | Specific flux | 289010003 | 289010403
289 | 1 | 5 | 4 | 2c | Flux control ratio | 289010004 | 289010504
289 | 1 | 6 | 5 | 2M2 | Specific flux (mt) | 289010005 | 289010605
289 | 1 | 7 | 6 | 3P | FCR (mt: ROX-corr.) | 289010006 | 289010706
289 | 1 | 8 | 1 | 4G | O2 concentration | 289010001 | 289010801
289 | 1 | 9 | 2 | 5S | O2 flux per volume | 289010002 | 289010902
289 | 1 | 10 | 3 | 6Gp | Specific flux | 289010003 | 289011003
289 | 1 | 11 | 4 | 7U | Flux control ratio | 289010004 | 289011104
289 | 1 | 12 | 5 | 8Rot | Specific flux (mt) | 289010005 | 289011205
289 | 1 | 13 | 6 | 9Ama | FCR (mt: ROX-corr.) | 289010006 | 289011306
289 | 1 | 14 | 1 | 10AsTm | O2 concentration | 289010001 | 289011401
289 | 1 | 15 | 2 | 11Azd | O2 flux per volume | 289010002 | 289011502
290 | 1 | 0 | 3 | 1ce | Specific flux | 290010003 | 290010003
290 | 1 | 1 | 4 | 1Dig | Flux control ratio | 290010004 | 290010104
290 | 1 | 2 | 5 | 1D | Specific flux (mt) | 290010005 | 290010205
290 | 1 | 3 | 6 | 1M.1 | FCR (mt: ROX-corr.) | 290010006 | 290010306
290 | 1 | 4 | 1 | 2Oct | O2 concentration | 290010001 | 290010401
290 | 1 | 5 | 2 | 2c | O2 flux per volume | 290010002 | 290010502
290 | 1 | 6 | 3 | 2M2 | Specific flux | 290010003 | 290010603
290 | 1 | 7 | 4 | 3P | Flux control ratio | 290010004 | 290010704
290 | 1 | 8 | 5 | 4G | Specific flux (mt) | 290010005 | 290010805
290 | 1 | 9 | 6 | 5S | FCR (mt: ROX-corr.) | 290010006 | 290010906
290 | 1 | 10 | 1 | 6Gp | O2 concentration | 290010001 | 290011001
290 | 1 | 11 | 2 | 7U | O2 flux per volume | 290010002 | 290011102
290 | 1 | 12 | 3 | 8Rot | Specific flux | 290010003 | 290011203
290 | 1 | 13 | 4 | 9Ama | Flux control ratio | 290010004 | 290011304
290 | 1 | 14 | 5 | 10AsTm | Specific flux (mt) | 290010005 | 290011405
290 | 1 | 15 | 6 | 11Azd | FCR (mt: ROX-corr.) | 290010006 | 290011506
291 | 1 | 0 | 1 | 1ce | O2 concentration | 291010001 | 291010001
291 | 1 | 1 | 2 | 1Dig | O2 flux per volume | 291010002 | 291010102
291 | 1 | 2 | 3 | 1D | Specific flux | 291010003 | 291010203
291 | 1 | 3 | 4 | 1M.1 | Flux control ratio | 291010004 | 291010304
291 | 1 | 4 | 5 | 2Oct | Specific flux (mt) | 291010005 | 291010405
291 | 1 | 5 | 6 | 2c | FCR (mt: ROX-corr.) | 291010006 | 291010506
291 | 1 | 6 | 1 | 2M2 | O2 concentration | 291010001 | 291010601
291 | 1 | 7 | 2 | 3P | O2 flux per volume | 291010002 | 291010702
291 | 1 | 8 | 3 | 4G | Specific flux | 291010003 | 291010803
291 | 1 | 9 | 4 | 5S | Flux control ratio | 291010004 | 291010904
291 | 1 | 10 | 5 | 6Gp | Specific flux (mt) | 291010005 | 291011005
291 | 1 | 11 | 6 | 7U | FCR (mt: ROX-corr.) | 291010006 | 291011106
291 | 1 | 12 | 1 | 8Rot | O2 concentration | 291010001 | 291011201
291 | 1 | 13 | 2 | 9Ama | O2 flux per volume | 291010002 | 291011302
291 | 1 | 14 | 3 | 10AsTm | Specific flux | 291010003 | 291011403
291 | 1 | 15 | 4 | 11Azd | Flux control ratio | 291010004 | 291011504
292 | 1 | 0 | 5 | 1ce | Specific flux (mt) | 292010005 | 292010005
292 | 1 | 1 | 6 | 1Dig | FCR (mt: ROX-corr.) | 292010006 | 292010106
292 | 1 | 2 | 1 | 1D | O2 concentration | 292010001 | 292010201
292 | 1 | 3 | 2 | 1M.1 | O2 flux per volume | 292010002 | 292010302
292 | 1 | 4 | 3 | 2Oct | Specific flux | 292010003 | 292010403
292 | 1 | 5 | 4 | 2c | Flux control ratio | 292010004 | 292010504
292 | 1 | 6 | 5 | 2M2 | Specific flux (mt) | 292010005 | 292010605
292 | 1 | 7 | 6 | 3P | FCR (mt: ROX-corr.) | 292010006 | 292010706
292 | 1 | 8 | 1 | 4G | O2 concentration | 292010001 | 292010801
292 | 1 | 9 | 2 | 5S | O2 flux per volume | 292010002 | 292010902
292 | 1 | 10 | 3 | 6Gp | Specific flux | 292010003 | 292011003
292 | 1 | 11 | 4 | 7U | Flux control ratio | 292010004 | 292011104
292 | 1 | 12 | 5 | 8Rot | Specific flux (mt) | 292010005 | 292011205
292 | 1 | 13 | 6 | 9Ama | FCR (mt: ROX-corr.) | 292010006 | 292011306
292 | 1 | 14 | 1 | 10AsTm | O2 concentration | 292010001 | 292011401
292 | 1 | 15 | 2 | 11Azd | O2 flux per volume | 292010002 | 292011502
293 | 1 | 0 | 3 | 1ce | Specific flux | 293010003 | 293010003
293 | 1 | 1 | 4 | 1Dig | Flux control ratio | 293010004 | 293010104
293 | 1 | 2 | 5 | 1D | Specific flux (mt) | 293010005 | 293010205
293 | 1 | 3 | 6 | 1M.1 | FCR (mt: ROX-corr.) | 293010006 | 293010306
293 | 1 | 4 | 1 | 2Oct | O2 concentration | 293010001 | 293010401
293 | 1 | 5 | 2 | 2c | O2 flux per volume | 293010002 | 293010502
293 | 1 | 6 | 3 | 2M2 | Specific flux | 293010003 | 293010603
293 | 1 | 7 | 4 | 3P | Flux control ratio | 293010004 | 293010704
293 | 1 | 8 | 5 | 4G | Specific flux (mt) | 293010005 | 293010805
293 | 1 | 9 | 6 | 5S | FCR (mt: ROX-corr.) | 293010006 | 293010906
293 | 1 | 10 | 1 | 6Gp | O2 concentration | 293010001 | 293011001
293 | 1 | 11 | 2 | 7U | O2 flux per volume | 293010002 | 293011102
293 | 1 | 12 | 3 | 8Rot | Specific flux | 293010003 | 293011203
293 | 1 | 13 | 4 | 9Ama | Flux control ratio | 293010004 | 293011304
293 | 1 | 14 | 5 | 10AsTm | Specific flux (mt) | 293010005 | 293011405
293 | 1 | 15 | 6 | 11Azd | FCR (mt: ROX-corr.) | 293010006 | 293011506
294 | 1 | 0 | 1 | 1ce | O2 concentration | 294010001 | 294010001
294 | 1 | 1 | 2 | 1Dig | O2 flux per volume | 294010002 | 294010102
294 | 1 | 2 | 3 | 1D | Specific flux | 294010003 | 294010203
294 | 1 | 3 | 4 | 1M.1 | Flux control ratio | 294010004 | 294010304
294 | 1 | 4 | 5 | 2Oct | Specific flux (mt) | 294010005 | 294010405
294 | 1 | 5 | 6 | 2c | FCR (mt: ROX-corr.) | 294010006 | 294010506
294 | 1 | 6 | 1 | 2M2 | O2 concentration | 294010001 | 294010601
294 | 1 | 7 | 2 | 3P | O2 flux per volume | 294010002 | 294010702
294 | 1 | 8 | 3 | 4G | Specific flux | 294010003 | 294010803
294 | 1 | 9 | 4 | 5S | Flux control ratio | 294010004 | 294010904
294 | 1 | 10 | 5 | 6Gp | Specific flux (mt) | 294010005 | 294011005
294 | 1 | 11 | 6 | 7U | FCR (mt: ROX-corr.) | 294010006 | 294011106
294 | 1 | 12 | 1 | 8Rot | O2 concentration | 294010001 | 294011201
294 | 1 | 13 | 2 | 9Ama | O2 flux per volume | 294010002 | 294011302
294 | 1 | 14 | 3 | 10AsTm | Specific flux | 294010003 | 294011403
294 | 1 | 15 | 4 | 11Azd | Flux control ratio | 294010004 | 294011504
295 | 1 | 0 | 5 | 1ce | Specific flux (mt) | 295010005 | 295010005
295 | 1 | 1 | 6 | 1Dig | FCR (mt: ROX-corr.) | 295010006 | 295010106
295 | 1 | 2 | 1 | 1D | O2 concentration | 295010001 | 295010201
295 | 1 | 3 | 2 | 1M.1 | O2 flux per volume | 295010002 | 295010302
295 | 1 | 4 | 3 | 2Oct | Specific flux | 295010003 | 295010403
295 | 1 | 5 | 4 | 2c | Flux control ratio | 295010004 | 295010504
295 | 1 | 6 | 5 | 2M2 | Specific flux (mt) | 295010005 | 295010605
295 | 1 | 7 | 6 | 3P | FCR (mt: ROX-corr.) | 295010006 | 295010706
295 | 1 | 8 | 1 | 4G | O2 concentration | 295010001 | 295010801
295 | 1 | 9 | 2 | 5S | O2 flux per volume | 295010002 | 295010902
295 | 1 | 10 | 3 | 6Gp | Specific flux | 295010003 | 295011003
295 | 1 | 11 | 4 | 7U | Flux control ratio | 295010004 | 295011104
295 | 1 | 12 | 5 | 8Rot | Specific flux (mt) | 295010005 | 295011205
295 | 1 | 13 | 6 | 9Ama | FCR (mt: ROX-corr.) | 295010006 | 295011306
295 | 1 | 14 | 1 | 10AsTm | O2 concentration | 295010001 | 295011401
295 | 1 | 15 | 2 | 11Azd | O2 flux per volume | 295010002 | 295011502
296 | 1 | 0 | 3 | 1ce | Specific flux | 296010003 | 296010003
296 | 1 | 1 | 4 | 1Dig | Flux control ratio | 296010004 | 296010104
296 | 1 | 2 | 5 | 1D | Specific flux (mt) | 296010005 | 296010205
296 | 1 | 3 | 6 | 1M.1 | FCR (mt: ROX-corr.) | 296010006 | 296010306
296 | 1 | 4 | 1 | 2Oct | O2 concentration | 296010001 | 296010401
296 | 1 | 5 | 2 | 2c | O2 flux per volume | 296010002 | 296010502
296 | 1 | 6 | 3 | 2M2 | Specific flux | 296010003 | 296010603
296 | 1 | 7 | 4 | 3P | Flux control ratio | 296010004 | 296010704
296 | 1 | 8 | 5 | 4G | Specific flux (mt) | 296010005 | 296010805
296 | 1 | 9 | 6 | 5S | FCR (mt: ROX-corr.) | 296010006 | 296010906
296 | 1 | 10 | 1 | 6Gp | O2 concentration | 296010001 | 296011001
296 | 1 | 11 | 2 | 7U | O2 flux per volume | 296010002 | 296011102
296 | 1 | 12 | 3 | 8Rot | Specific flux | 296010003 | 296011203
296 | 1 | 13 | 4 | 9Ama | Flux control ratio | 296010004 | 296011304
296 | 1 | 14 | 5 | 10AsTm | Specific flux (mt) | 296010005 | 296011405
296 | 1 | 15 | 6 | 11Azd | FCR (mt: ROX-corr.) | 296010006 | 296011506
297 | 1 | 0 | 1 | 1ce | O2 concentration | 297010001 | 297010001
297 | 1 | 1 | 2 | 1Dig | O2 flux per volume | 297010002 | 297010102
297 | 1 | 2 | 3 | 1D | Specific flux | 297010003 | 297010203
297 | 1 | 3 | 4 | 1M.1 | Flux control ratio | 297010004 | 297010304
297 | 1 | 4 | 5 | 2Oct | Specific flux (mt) | 297010005 | 297010405
297 | 1 | 5 | 6 | 2c | FCR (mt: ROX-corr.) | 297010006 | 297010506
297 | 1 | 6 | 1 | 2M2 | O2 concentration | 297010001 | 297010601
297 | 1 | 7 | 2 | 3P | O2 flux per volume | 297010002 | 297010702
297 | 1 | 8 | 3 | 4G | Specific flux | 297010003 | 297010803
297 | 1 | 9 | 4 | 5S | Flux control ratio | 297010004 | 297010904
297 | 1 | 10 | 5 | 6Gp | Specific flux (mt) | 297010005 | 297011005
297 | 1 | 11 | 6 | 7U | FCR (mt: ROX-corr.) | 297010006 | 297011106
297 | 1 | 12 | 1 | 8Rot | O2 concentration | 297010001 | 297011201
297 | 1 | 13 | 2 | 9Ama | O2 flux per volume | 297010002 | 297011302
297 | 1 | 14 | 3 | 10AsTm | Specific flux | 297010003 | 297011403
297 | 1 | 15 | 4 | 11Azd | Flux control ratio | 297010004 | 297011504
298 | 1 | 0 | 5 | 1ce | Specific flux (mt) | 298010005 | 298010005
298 | 1 | 1 | 6 | 1Dig | FCR (mt: ROX-corr.) | 298010006 | 298010106
298 | 1 | 2 | 1 | 1D | O2 concentration | 298010001 | 298010201
298 | 1 | 3 | 2 | 1M.1 | O2 flux per volume | 298010002 | 298010302
298 | 1 | 4 | 3 | 2Oct | Specific flux | 298010003 | 298010403
298 | 1 | 5 | 4 | 2c | Flux control ratio | 298010004 | 298010504
298 | 1 | 6 | 5 | 2M2 | Specific flux (mt) | 298010005 | 298010605
298 | 1 | 7 | 6 | 3P | FCR (mt: ROX-corr.) | 298010006 | 298010706
298 | 1 | 8 | 1 | 4G | O2 concentration | 298010001 | 298010801
298 | 1 | 9 | 2 | 5S | O2 flux per volume | 298010002 | 298010902
298 | 1 | 10 | 3 | 6Gp | Specific flux | 298010003 | 298011003
298 | 1 | 11 | 4 | 7U | Flux control ratio | 298010004 | 298011104
298 | 1 | 12 | 5 | 8Rot | Specific flux (mt) | 298010005 | 298011205
298 | 1 | 13 | 6 | 9Ama | FCR (mt: ROX-corr.) | 298010006 | 298011306
298 | 1 | 14 | 1 | 10AsTm | O2 concentration | 298010001 | 298011401
298 | 1 | 15 | 2 | 11Azd | O2 flux per volume | 298010002 | 298011502
299 | 1 | 0 | 3 | 1ce | Specific flux | 299010003 | 299010003
299 | 1 | 1 | 4 | 1Dig | Flux control ratio | 299010004 | 299010104
299 | 1 | 2 | 5 | 1D | Specific flux (mt) | 299010005 | 299010205
299 | 1 | 3 | 6 | 1M.1 | FCR (mt: ROX-corr.) | 299010006 | 299010306
299 | 1 | 4 | 1 | 2Oct | O2 concentration | 299010001 | 299010401
299 | 1 | 5 | 2 | 2c | O2 flux per volume | 299010002 | 299010502
299 | 1 | 6 | 3 | 2M2 | Specific flux | 299010003 | 299010603
299 | 1 | 7 | 4 | 3P | Flux control ratio | 299010004 | 299010704
299 | 1 | 8 | 5 | 4G | Specific flux (mt) | 299010005 | 299010805
299 | 1 | 9 | 6 | 5S | FCR (mt: ROX-corr.) | 299010006 | 299010906
299 | 1 | 10 | 1 | 6Gp | O2 concentration | 299010001 | 299011001
299 | 1 | 11 | 2 | 7U | O2 flux per volume | 299010002 | 299011102
299 | 1 | 12 | 3 | 8Rot | Specific flux | 299010003 | 299011203
299 | 1 | 13 | 4 | 9Ama | Flux control ratio | 299010004 | 299011304
299 | 1 | 14 | 5 | 10AsTm | Specific flux (mt) | 299010005 | 299011405
299 | 1 | 15 | 6 | 11Azd | FCR (mt: ROX-corr.) | 299010006 | 299011506
300 | 1 | 0 | 1 | 1ce | O2 concentration | 300010001 | 300010001
300 | 1 | 1 | 2 | 1Dig | O2 flux per volume | 300010002 | 300010102
300 | 1 | 2 | 3 | 1D | Specific flux | 300010003 | 300010203
300 | 1 | 3 | 4 | 1M.1 | Flux control ratio | 300010004 | 300010304
300 | 1 | 4 | 5 | 2Oct | Specific flux (mt) | 300010005 | 300010405
300 | 1 | 5 | 6 | 2c | FCR (mt: ROX-corr.) | 300010006 | 300010506
300 | 1 | 6 | 1 | 2M2 | O2 concentration | 300010001 | 300010601
300 | 1 | 7 | 2 | 3P | O2 flux per volume | 300010002 | 300010702
300 | 1 | 8 | 3 | 4G | Specific flux | 300010003 | 300010803
300 | 1 | 9 | 4 | 5S | Flux control ratio | 300010004 | 300010904
300 | 1 | 10 | 5 | 6Gp | Specific flux (mt) | 300010005 | 300011005
300 | 1 | 11 | 6 | 7U | FCR (mt: ROX-corr.) | 300010006 | 300011106
300 | 1 | 12 | 1 | 8Rot | O2 concentration | 300010001 | 300011201
300 | 1 | 13 | 2 | 9Ama | O2 flux per volume | 300010002 | 300011302
300 | 1 | 14 | 3 | 10AsTm | Specific flux | 300010003 | 300011403
300 | 1 | 15 | 4 | 11Azd | Flux control ratio | 300010004 | 300011504
301 | 1 | 0 | 5 | 1ce | Specific flux (mt) | 301010005 | 301010005
301 | 1 | 1 | 6 | 1Dig | FCR (mt: ROX-corr.) | 301010006 | 301010106
301 | 1 | 2 | 1 | 1D | O2 concentration | 301010001 | 301010201
301 | 1 | 3 | 2 | 1M.1 | O2 flux per volume | 301010002 | 301010302
301 | 1 | 4 | 3 | 2Oct | Specific flux | 301010003 | 301010403
301 | 1 | 5 | 4 | 2c | Flux control ratio | 301010004 | 301010504
301 | 1 | 6 | 5 | 2M2 | Specific flux (mt) | 301010005 | 301010605
301 | 1 | 7 | 6 | 3P | FCR (mt: ROX-corr.) | 301010006 | 301010706
301 | 1 | 8 | 1 | 4G | O2 concentration | 301010001 | 301010801
301 | 1 | 9 | 2 | 5S | O2 flux per volume | 301010002 | 301010902
301 | 1 | 10 | 3 | 6Gp | Specific flux | 301010003 | 301011003
301 | 1 | 11 | 4 | 7U | Flux control ratio | 301010004 | 301011104
301 | 1 | 12 | 5 | 8Rot | Specific flux (mt) | 301010005 | 301011205
301 | 1 | 13 | 6 | 9Ama | FCR (mt: ROX-corr.) | 301010006 | 301011306
301 | 1 | 14 | 1 | 10AsTm | O2 concentration | 301010001 | 301011401
301 | 1 | 15 | 2 | 11Azd | O2 flux per volume | 301010002 | 301011502
302 | 1 | 0 | 3 | 1ce | Specific flux | 302010003 | 302010003
302 | 1 | 1 | 4 | 1Dig | Flux control ratio | 302010004 | 302010104
302 | 1 | 2 | 5 | 1D | Specific flux (mt) | 302010005 | 302010205
302 | 1 | 3 | 6 | 1M.1 | FCR (mt: ROX-corr.) | 302010006 | 302010306
302 | 1 | 4 | 1 | 2Oct | O2 concentration | 302010001 | 302010401
302 | 1 | 5 | 2 | 2c | O2 flux per volume | 302010002 | 302010502
302 | 1 | 6 | 3 | 2M2 | Specific flux | 302010003 | 302010603
302 | 1 | 7 | 4 | 3P | Flux control ratio | 302010004 | 302010704
302 | 1 | 8 | 5 | 4G | Specific flux (mt) | 302010005 | 302010805
302 | 1 | 9 | 6 | 5S | FCR (mt: ROX-corr.) | 302010006 | 302010906
302 | 1 | 10 | 1 | 6Gp | O2 concentration | 302010001 | 302011001
302 | 1 | 11 | 2 | 7U | O2 flux per volume | 302010002 | 302011102
302 | 1 | 12 | 3 | 8Rot | Specific flux | 302010003 | 302011203
302 | 1 | 13 | 4 | 9Ama | Flux control ratio | 302010004 | 302011304
302 | 1 | 14 | 5 | 10AsTm | Specific flux (mt) | 302010005 | 302011405
302 | 1 | 15 | 6 | 11Azd | FCR (mt: ROX-corr.) | 302010006 | 302011506
303 | 1 | 0 | 1 | 1ce | O2 concentration | 303010001 | 303010001
303 | 1 | 1 | 2 | 1Dig | O2 flux per volume | 303010002 | 303010102
303 | 1 | 2 | 3 | 1D | Specific flux | 303010003 | 303010203
303 | 1 | 3 | 4 | 1M.1 | Flux control ratio | 303010004 | 303010304
303 | 1 | 4 | 5 | 2Oct | Specific flux (mt) | 303010005 | 303010405
303 | 1 | 5 | 6 | 2c | FCR (mt: ROX-corr.) | 303010006 | 303010506
303 | 1 | 6 | 1 | 2M2 | O2 concentration | 303010001 | 303010601
303 | 1 | 7 | 2 | 3P | O2 flux per volume | 303010002 | 303010702
303 | 1 | 8 | 3 | 4G | Specific flux | 303010003 | 303010803
303 | 1 | 9 | 4 | 5S | Flux control ratio | 303010004 | 303010904
303 | 1 | 10 | 5 | 6Gp | Specific flux (mt) | 303010005 | 303011005
303 | 1 | 11 | 6 | 7U | FCR (mt: ROX-corr.) | 303010006 | 303011106
303 | 1 | 12 | 1 | 8Rot | O2 concentration | 303010001 | 303011201
303 | 1 | 13 | 2 | 9Ama | O2 flux per volume | 303010002 | 303011302
303 | 1 | 14 | 3 | 10AsTm | Specific flux | 303010003 | 303011403
303 | 1 | 15 | 4 | 11Azd | Flux control ratio | 303010004 | 303011504
304 | 1 | 0 | 5 | 1ce | Specific flux (mt) | 304010005 | 304010005
304 | 1 | 1 | 6 | 1Dig | FCR (mt: ROX-corr.) | 304010006 | 304010106
304 | 1 | 2 | 1 | 1D | O2 concentration | 304010001 | 304010201
304 | 1 | 3 | 2 | 1M.1 | O2 flux per volume | 304010002 | 304010302
304 | 1 | 4 | 3 | 2Oct | Specific flux | 304010003 | 304010403
304 | 1 | 5 | 4 | 2c | Flux control ratio | 304010004 | 304010504
304 | 1 | 6 | 5 | 2M2 | Specific flux (mt) | 304010005 | 304010605
304 | 1 | 7 | 6 | 3P | FCR (mt: ROX-corr.) | 304010006 | 304010706
304 | 1 | 8 | 1 | 4G | O2 concentration | 304010001 | 304010801
304 | 1 | 9 | 2 | 5S | O2 flux per volume | 304010002 | 304010902
304 | 1 | 10 | 3 | 6Gp | Specific flux | 304010003 | 304011003
304 | 1 | 11 | 4 | 7U | Flux control ratio | 304010004 | 304011104
304 | 1 | 12 | 5 | 8Rot | Specific flux (mt) | 304010005 | 304011205
304 | 1 | 13 | 6 | 9Ama | FCR (mt: ROX-corr.) | 304010006 | 304011306
304 | 1 | 14 | 1 | 10AsTm | O2 concentration | 304010001 | 304011401
304 | 1 | 15 | 2 | 11Azd | O2 flux per volume | 304010002 | 304011502
305 | 1 | 0 | 3 | 1ce | Specific flux | 305010003 | 305010003
305 | 1 | 1 | 4 | 1Dig | Flux control ratio | 305010004 | 305010104
305 | 1 | 2 | 5 | 1D | Specific flux (mt) | 305010005 | 305010205
305 | 1 | 3 | 6 | 1M.1 | FCR (mt: ROX-corr.) | 305010006 | 305010306
305 | 1 | 4 | 1 | 2Oct | O2 concentration | 305010001 | 305010401
305 | 1 | 5 | 2 | 2c | O2 flux per volume | 305010002 | 305010502
305 | 1 | 6 | 3 | 2M2 | Specific flux | 305010003 | 305010603
305 | 1 | 7 | 4 | 3P | Flux control ratio | 305010004 | 305010704
305 | 1 | 8 | 5 | 4G | Specific flux (mt) | 305010005 | 305010805
305 | 1 | 9 | 6 | 5S | FCR (mt: ROX-corr.) | 305010006 | 305010906
305 | 1 | 10 | 1 | 6Gp | O2 concentration | 305010001 | 305011001
305 | 1 | 11 | 2 | 7U | O2 flux per volume | 305010002 | 305011102
305 | 1 | 12 | 3 | 8Rot | Specific flux | 305010003 | 305011203
305 | 1 | 13 | 4 | 9Ama | Flux control ratio | 305010004 | 305011304
305 | 1 | 14 | 5 | 10AsTm | Specific flux (mt) | 305010005 | 305011405
305 | 1 | 15 | 6 | 11Azd | FCR (mt: ROX-corr.) | 305010006 | 305011506
306 | 1 | 0 | 1 | 1ce | O2 concentration | 306010001 | 306010001
306 | 1 | 1 | 2 | 1Dig | O2 flux per volume | 306010002 | 306010102
306 | 1 | 2 | 3 | 1D | Specific flux | 306010003 | 306010203
306 | 1 | 3 | 4 | 1M.1 | Flux control ratio | 306010004 | 306010304
306 | 1 | 4 | 5 | 2Oct | Specific flux (mt) | 306010005 | 306010405
306 | 1 | 5 | 6 | 2c | FCR (mt: ROX-corr.) | 306010006 | 306010506
306 | 1 | 6 | 1 | 2M2 | O2 concentration | 306010001 | 306010601
306 | 1 | 7 | 2 | 3P | O2 flux per volume | 306010002 | 306010702
306 | 1 | 8 | 3 | 4G | Specific flux | 306010003 | 306010803
306 | 1 | 9 | 4 | 5S | Flux control ratio | 306010004 | 306010904
306 | 1 | 10 | 5 | 6Gp | Specific flux (mt) | 306010005 | 306011005
306 | 1 | 11 | 6 | 7U | FCR (mt: ROX-corr.) | 306010006 | 306011106
306 | 1 | 12 | 1 | 8Rot | O2 concentration | 306010001 | 306011201
306 | 1 | 13 | 2 | 9Ama | O2 flux per volume | 306010002 | 306011302
306 | 1 | 14 | 3 | 10AsTm | Specific flux | 306010003 | 306011403
306 | 1 | 15 | 4 | 11Azd | Flux control ratio | 306010004 | 306011504
307 | 1 | 0 | 5 | 1ce | Specific flux (mt) | 307010005 | 307010005
307 | 1 | 1 | 6 | 1Dig | FCR (mt: ROX-corr.) | 307010006 | 307010106
307 | 1 | 2 | 1 | 1D | O2 concentration | 307010001 | 307010201
307 | 1 | 3 | 2 | 1M.1 | O2 flux per volume | 307010002 | 307010302
307 | 1 | 4 | 3 | 2Oct | Specific flux | 307010003 | 307010403
307 | 1 | 5 | 4 | 2c | Flux control ratio | 307010004 | 307010504
307 | 1 | 6 | 5 | 2M2 | Specific flux (mt) | 307010005 | 307010605
307 | 1 | 7 | 6 | 3P | FCR (mt: ROX-corr.) | 307010006 | 307010706
307 | 1 | 8 | 1 | 4G | O2 concentration | 307010001 | 307010801
307 | 1 | 9 | 2 | 5S | O2 flux per volume | 307010002 | 307010902
307 | 1 | 10 | 3 | 6Gp | Specific flux | 307010003 | 307011003
307 | 1 | 11 | 4 | 7U | Flux control ratio | 307010004 | 307011104
307 | 1 | 12 | 5 | 8Rot | Specific flux (mt) | 307010005 | 307011205
307 | 1 | 13 | 6 | 9Ama | FCR (mt: ROX-corr.) | 307010006 | 307011306
307 | 1 | 14 | 1 | 10AsTm | O2 concentration | 307010001 | 307011401
307 | 1 | 15 | 2 | 11Azd | O2 flux per volume | 307010002 | 307011502
308 | 1 | 0 | 3 | 1ce | Specific flux | 308010003 | 308010003
308 | 1 | 1 | 4 | 1Dig | Flux control ratio | 308010004 | 308010104
308 | 1 | 2 | 5 | 1D | Specific flux (mt) | 308010005 | 308010205
308 | 1 | 3 | 6 | 1M.1 | FCR (mt: ROX-corr.) | 308010006 | 308010306
308 | 1 | 4 | 1 | 2Oct | O2 concentration | 308010001 | 308010401
308 | 1 | 5 | 2 | 2c | O2 flux per volume | 308010002 | 308010502
308 | 1 | 6 | 3 | 2M2 | Specific flux | 308010003 | 308010603
308 | 1 | 7 | 4 | 3P | Flux control ratio | 308010004 | 308010704
308 | 1 | 8 | 5 | 4G | Specific flux (mt) | 308010005 | 308010805
308 | 1 | 9 | 6 | 5S | FCR (mt: ROX-corr.) | 308010006 | 308010906
308 | 1 | 10 | 1 | 6Gp | O2 concentration | 308010001 | 308011001
308 | 1 | 11 | 2 | 7U | O2 flux per volume | 308010002 | 308011102
308 | 1 | 12 | 3 | 8Rot | Specific flux | 308010003 | 308011203
308 | 1 | 13 | 4 | 9Ama | Flux control ratio | 308010004 | 308011304
308 | 1 | 14 | 5 | 10AsTm | Specific flux (mt) | 308010005 | 308011405
308 | 1 | 15 | 6 | 11Azd | FCR (mt: ROX-corr.) | 308010006 | 308011506
309 | 1 | 0 | 1 | 1ce | O2 concentration | 309010001 | 309010001
309 | 1 | 1 | 2 | 1Dig | O2 flux per volume | 309010002 | 309010102
309 | 1 | 2 | 3 | 1D | Specific flux | 309010003 | 309010203
309 | 1 | 3 | 4 | 1M.1 | Flux control ratio | 309010004 | 309010304
309 | 1 | 4 | 5 | 2Oct | Specific flux (mt) | 309010005 | 309010405
309 | 1 | 5 | 6 | 2c | FCR (mt: ROX-corr.) | 309010006 | 309010506
309 | 1 | 6 | 1 | 2M2 | O2 concentration | 309010001 | 309010601
309 | 1 | 7 | 2 | 3P | O2 flux per volume | 309010002 | 309010702
309 | 1 | 8 | 3 | 4G | Specific flux | 309010003 | 309010803
309 | 1 | 9 | 4 | 5S | Flux control ratio | 309010004 | 309010904
309 | 1 | 10 | 5 | 6Gp | Specific flux (mt) | 309010005 | 309011005
309 | 1 | 11 | 6 | 7U | FCR (mt: ROX-corr.) | 309010006 | 309011106
309 | 1 | 12 | 1 | 8Rot | O2 concentration | 309010001 | 309011201
309 | 1 | 13 | 2 | 9Ama | O2 flux per volume | 309010002 | 309011302
309 | 1 | 14 | 3 | 10AsTm | Specific flux | 309010003 | 309011403
309 | 1 | 15 | 4 | 11Azd | Flux control ratio | 309010004 | 309011504
310 | 1 | 0 | 5 | 1ce | Specific flux (mt) | 310010005 | 310010005
310 | 1 | 1 | 6 | 1Dig | FCR (mt: ROX-corr.) | 310010006 | 310010106
310 | 1 | 2 | 1 | 1D | O2 concentration | 310010001 | 310010201
310 | 1 | 3 | 2 | 1M.1 | O2 flux per volume | 310010002 | 310010302
310 | 1 | 4 | 3 | 2Oct | Specific flux | 310010003 | 310010403
310 | 1 | 5 | 4 | 2c | Flux control ratio | 310010004 | 310010504
310 | 1 | 6 | 5 | 2M2 | Specific flux (mt) | 310010005 | 310010605
310 | 1 | 7 | 6 | 3P | FCR (mt: ROX-corr.) | 310010006 | 310010706
310 | 1 | 8 | 1 | 4G | O2 concentration | 310010001 | 310010801
310 | 1 | 9 | 2 | 5S | O2 flux per volume | 310010002 | 310010902
310 | 1 | 10 | 3 | 6Gp | Specific flux | 310010003 | 310011003
310 | 1 | 11 | 4 | 7U | Flux control ratio | 310010004 | 310011104
310 | 1 | 12 | 5 | 8Rot | Specific flux (mt) | 310010005 | 310011205
310 | 1 | 13 | 6 | 9Ama | FCR (mt: ROX-corr.) | 310010006 | 310011306
310 | 1 | 14 | 1 | 10AsTm | O2 concentration | 310010001 | 310011401
310 | 1 | 15 | 2 | 11Azd | O2 flux per volume | 310010002 | 310011502
311 | 1 | 0 | 3 | 1ce | Specific flux | 311010003 | 311010003
311 | 1 | 1 | 4 | 1Dig | Flux control ratio | 311010004 | 311010104
311 | 1 | 2 | 5 | 1D | Specific flux (mt) | 311010005 | 311010205
311 | 1 | 3 | 6 | 1M.1 | FCR (mt: ROX-corr.) | 311010006 | 311010306
311 | 1 | 4 | 1 | 2Oct | O2 concentration | 311010001 | 311010401
311 | 1 | 5 | 2 | 2c | O2 flux per volume | 311010002 | 311010502
311 | 1 | 6 | 3 | 2M2 | Specific flux | 311010003 | 311010603
311 | 1 | 7 | 4 | 3P | Flux control ratio | 311010004 | 311010704
311 | 1 | 8 | 5 | 4G | Specific flux (mt) | 311010005 | 311010805
311 | 1 | 9 | 6 | 5S | FCR (mt: ROX-corr.) | 311010006 | 311010906
311 | 1 | 10 | 1 | 6Gp | O2 concentration | 311010001 | 311011001
311 | 1 | 11 | 2 | 7U | O2 flux per volume | 311010002 | 311011102
311 | 1 | 12 | 3 | 8Rot | Specific flux | 311010003 | 311011203
311 | 1 | 13 | 4 | 9Ama | Flux control ratio | 311010004 | 311011304
311 | 1 | 14 | 5 | 10AsTm | Specific flux (mt) | 311010005 | 311011405
311 | 1 | 15 | 6 | 11Azd | FCR (mt: ROX-corr.) | 311010006 | 311011506
312 | 1 | 0 | 1 | 1ce | O2 concentration | 312010001 | 312010001
312 | 1 | 1 | 2 | 1Dig | O2 flux per volume | 312010002 | 312010102
312 | 1 | 2 | 3 | 1D | Specific flux | 312010003 | 312010203
312 | 1 | 3 | 4 | 1M.1 | Flux control ratio | 312010004 | 312010304
312 | 1 | 4 | 5 | 2Oct | Specific flux (mt) | 312010005 | 312010405
312 | 1 | 5 | 6 | 2c | FCR (mt: ROX-corr.) | 312010006 | 312010506
312 | 1 | 6 | 1 | 2M2 | O2 concentration | 312010001 | 312010601
312 | 1 | 7 | 2 | 3P | O2 flux per volume | 312010002 | 312010702
312 | 1 | 8 | 3 | 4G | Specific flux | 312010003 | 312010803
312 | 1 | 9 | 4 | 5S | Flux control ratio | 312010004 | 312010904
312 | 1 | 10 | 5 | 6Gp | Specific flux (mt) | 312010005 | 312011005
312 | 1 | 11 | 6 | 7U | FCR (mt: ROX-corr.) | 312010006 | 312011106
312 | 1 | 12 | 1 | 8Rot | O2 concentration | 312010001 | 312011201
312 | 1 | 13 | 2 | 9Ama | O2 flux per volume | 312010002 | 312011302
312 | 1 | 14 | 3 | 10AsTm | Specific flux | 312010003 | 312011403
312 | 1 | 15 | 4 | 11Azd | Flux control ratio | 312010004 | 312011504
313 | 1 | 0 | 5 | 1ce | Specific flux (mt) | 313010005 | 313010005
313 | 1 | 1 | 6 | 1Dig | FCR (mt: ROX-corr.) | 313010006 | 313010106
313 | 1 | 2 | 1 | 1D | O2 concentration | 313010001 | 313010201
313 | 1 | 3 | 2 | 1M.1 | O2 flux per volume | 313010002 | 313010302
313 | 1 | 4 | 3 | 2Oct | Specific flux | 313010003 | 313010403
313 | 1 | 5 | 4 | 2c | Flux control ratio | 313010004 | 313010504
313 | 1 | 6 | 5 | 2M2 | Specific flux (mt) | 313010005 | 313010605
313 | 1 | 7 | 6 | 3P | FCR (mt: ROX-corr.) | 313010006 | 313010706
313 | 1 | 8 | 1 | 4G | O2 concentration | 313010001 | 313010801
313 | 1 | 9 | 2 | 5S | O2 flux per volume | 313010002 | 313010902
313 | 1 | 10 | 3 | 6Gp | Specific flux | 313010003 | 313011003
313 | 1 | 11 | 4 | 7U | Flux control ratio | 313010004 | 313011104
313 | 1 | 12 | 5 | 8Rot | Specific flux (mt) | 313010005 | 313011205
313 | 1 | 13 | 6 | 9Ama | FCR (mt: ROX-corr.) | 313010006 | 313011306
313 | 1 | 14 | 1 | 10AsTm | O2 concentration | 313010001 | 313011401
313 | 1 | 15 | 2 | 11Azd | O2 flux per volume | 313010002 | 313011502
314 | 1 | 0 | 3 | 1ce | Specific flux | 314010003 | 314010003
314 | 1 | 1 | 4 | 1Dig | Flux control ratio | 314010004 | 314010104
314 | 1 | 2 | 5 | 1D | Specific flux (mt) | 314010005 | 314010205
314 | 1 | 3 | 6 | 1M.1 | FCR (mt: ROX-corr.) | 314010006 | 314010306
314 | 1 | 4 | 1 | 2Oct | O2 concentration | 314010001 | 314010401
314 | 1 | 5 | 2 | 2c | O2 flux per volume | 314010002 | 314010502
314 | 1 | 6 | 3 | 2M2 | Specific flux | 314010003 | 314010603
314 | 1 | 7 | 4 | 3P | Flux control ratio | 314010004 | 314010704
314 | 1 | 8 | 5 | 4G | Specific flux (mt) | 314010005 | 314010805
314 | 1 | 9 | 6 | 5S | FCR (mt: ROX-corr.) | 314010006 | 314010906
314 | 1 | 10 | 1 | 6Gp | O2 concentration | 314010001 | 314011001
314 | 1 | 11 | 2 | 7U | O2 flux per volume | 314010002 | 314011102
314 | 1 | 12 | 3 | 8Rot | Specific flux | 314010003 | 314011203
314 | 1 | 13 | 4 | 9Ama | Flux control ratio | 314010004 | 314011304
314 | 1 | 14 | 5 | 10AsTm | Specific flux (mt) | 314010005 | 314011405
314 | 1 | 15 | 6 | 11Azd | FCR (mt: ROX-corr.) | 314010006 | 314011506
315 | 1 | 0 | 1 | 1ce | O2 concentration | 315010001 | 315010001
315 | 1 | 1 | 2 | 1Dig | O2 flux per volume | 315010002 | 315010102
315 | 1 | 2 | 3 | 1D | Specific flux | 315010003 | 315010203
315 | 1 | 3 | 4 | 1M.1 | Flux control ratio | 315010004 | 315010304
315 | 1 | 4 | 5 | 2Oct | Specific flux (mt) | 315010005 | 315010405
315 | 1 | 5 | 6 | 2c | FCR (mt: ROX-corr.) | 315010006 | 315010506
315 | 1 | 6 | 1 | 2M2 | O2 concentration | 315010001 | 315010601
315 | 1 | 7 | 2 | 3P | O2 flux per volume | 315010002 | 315010702
315 | 1 | 8 | 3 | 4G | Specific flux | 315010003 | 315010803
315 | 1 | 9 | 4 | 5S | Flux control ratio | 315010004 | 315010904
315 | 1 | 10 | 5 | 6Gp | Specific flux (mt) | 315010005 | 315011005
315 | 1 | 11 | 6 | 7U | FCR (mt: ROX-corr.) | 315010006 | 315011106
315 | 1 | 12 | 1 | 8Rot | O2 concentration | 315010001 | 315011201
315 | 1 | 13 | 2 | 9Ama | O2 flux per volume | 315010002 | 315011302
315 | 1 | 14 | 3 | 10AsTm | Specific flux | 315010003 | 315011403
315 | 1 | 15 | 4 | 11Azd | Flux control ratio | 315010004 | 315011504
316 | 1 | 0 | 5 | 1ce | Specific flux (mt) | 316010005 | 316010005
316 | 1 | 1 | 6 | 1Dig | FCR (mt: ROX-corr.) | 316010006 | 316010106
316 | 1 | 2 | 1 | 1D | O2 concentration | 316010001 | 316010201
316 | 1 | 3 | 2 | 1M.1 | O2 flux per volume | 316010002 | 316010302
316 | 1 | 4 | 3 | 2Oct | Specific flux | 316010003 | 316010403
316 | 1 | 5 | 4 | 2c | Flux control ratio | 316010004 | 316010504
316 | 1 | 6 | 5 | 2M2 | Specific flux (mt) | 316010005 | 316010605
316 | 1 | 7 | 6 | 3P | FCR (mt: ROX-corr.) | 316010006 | 316010706
316 | 1 | 8 | 1 | 4G | O2 concentration | 316010001 | 316010801
316 | 1 | 9 | 2 | 5S | O2 flux per volume | 316010002 | 316010902
316 | 1 | 10 | 3 | 6Gp | Specific flux | 316010003 | 316011003
316 | 1 | 11 | 4 | 7U | Flux control ratio | 316010004 | 316011104
316 | 1 | 12 | 5 | 8Rot | Specific flux (mt) | 316010005 | 316011205
316 | 1 | 13 | 6 | 9Ama | FCR (mt: ROX-corr.) | 316010006 | 316011306
316 | 1 | 14 | 1 | 10AsTm | O2 concentration | 316010001 | 316011401
316 | 1 | 15 | 2 | 11Azd | O2 flux per volume | 316010002 | 316011502
317 | 1 | 0 | 3 | 1ce | Specific flux | 317010003 | 317010003
317 | 1 | 1 | 4 | 1Dig | Flux control ratio | 317010004 | 317010104
317 | 1 | 2 | 5 | 1D | Specific flux (mt) | 317010005 | 317010205
317 | 1 | 3 | 6 | 1M.1 | FCR (mt: ROX-corr.) | 317010006 | 317010306
317 | 1 | 4 | 1 | 2Oct | O2 concentration | 317010001 | 317010401
317 | 1 | 5 | 2 | 2c | O2 flux per volume | 317010002 | 317010502
317 | 1 | 6 | 3 | 2M2 | Specific flux | 317010003 | 317010603
317 | 1 | 7 | 4 | 3P | Flux control ratio | 317010004 | 317010704
317 | 1 | 8 | 5 | 4G | Specific flux (mt) | 317010005 | 317010805
317 | 1 | 9 | 6 | 5S | FCR (mt: ROX-corr.) | 317010006 | 317010906
317 | 1 | 10 | 1 | 6Gp | O2 concentration | 317010001 | 317011001
317 | 1 | 11 | 2 | 7U | O2 flux per volume | 317010002 | 317011102
317 | 1 | 12 | 3 | 8Rot | Specific flux | 317010003 | 317011203
317 | 1 | 13 | 4 | 9Ama | Flux control ratio | 317010004 | 317011304
317 | 1 | 14 | 5 | 10AsTm | Specific flux (mt) | 317010005 | 317011405
317 | 1 | 15 | 6 | 11Azd | FCR (mt: ROX-corr.) | 317010006 | 317011506
318 | 1 | 0 | 1 | 1ce | O2 concentration | 318010001 | 318010001
318 | 1 | 1 | 2 | 1Dig | O2 flux per volume | 318010002 | 318010102
318 | 1 | 2 | 3 | 1D | Specific flux | 318010003 | 318010203
318 | 1 | 3 | 4 | 1M.1 | Flux control ratio | 318010004 | 318010304
318 | 1 | 4 | 5 | 2Oct | Specific flux (mt) | 318010005 | 318010405
318 | 1 | 5 | 6 | 2c | FCR (mt: ROX-corr.) | 318010006 | 318010506
318 | 1 | 6 | 1 | 2M2 | O2 concentration | 318010001 | 318010601
318 | 1 | 7 | 2 | 3P | O2 flux per volume | 318010002 | 318010702
318 | 1 | 8 | 3 | 4G | Specific flux | 318010003 | 318010803
318 | 1 | 9 | 4 | 5S | Flux control ratio | 318010004 | 318010904
318 | 1 | 10 | 5 | 6Gp | Specific flux (mt) | 318010005 | 318011005
318 | 1 | 11 | 6 | 7U | FCR (mt: ROX-corr.) | 318010006 | 318011106
318 | 1 | 12 | 1 | 8Rot | O2 concentration | 318010001 | 318011201
318 | 1 | 13 | 2 | 9Ama | O2 flux per volume | 318010002 | 318011302
318 | 1 | 14 | 3 | 10AsTm | Specific flux | 318010003 | 318011403
318 | 1 | 15 | 4 | 11Azd | Flux control ratio | 318010004 | 318011504
319 | 1 | 0 | 5 | 1ce | Specific flux (mt) | 319010005 | 319010005
319 | 1 | 1 | 6 | 1Dig | FCR (mt: ROX-corr.) | 319010006 | 319010106
319 | 1 | 2 | 1 | 1D | O2 concentration | 319010001 | 319010201
319 | 1 | 3 | 2 | 1M.1 | O2 flux per volume | 319010002 | 319010302
319 | 1 | 4 | 3 | 2Oct | Specific flux | 319010003 | 319010403
319 | 1 | 5 | 4 | 2c | Flux control ratio | 319010004 | 319010504
319 | 1 | 6 | 5 | 2M2 | Specific flux (mt) | 319010005 | 319010605
319 | 1 | 7 | 6 | 3P | FCR (mt: ROX-corr.) | 319010006 | 319010706
319 | 1 | 8 | 1 | 4G | O2 concentration | 319010001 | 319010801
319 | 1 | 9 | 2 | 5S | O2 flux per volume | 319010002 | 319010902
319 | 1 | 10 | 3 | 6Gp | Specific flux | 319010003 | 319011003
319 | 1 | 11 | 4 | 7U | Flux control ratio | 319010004 | 319011104
319 | 1 | 12 | 5 | 8Rot | Specific flux (mt) | 319010005 | 319011205
319 | 1 | 13 | 6 | 9Ama | FCR (mt: ROX-corr.) | 319010006 | 319011306
319 | 1 | 14 | 1 | 10AsTm | O2 concentration | 319010001 | 319011401
319 | 1 | 15 | 2 | 11Azd | O2 flux per volume | 319010002 | 319011502
320 | 1 | 0 | 3 | 1ce | Specific flux | 320010003 | 320010003
320 | 1 | 1 | 4 | 1Dig | Flux control ratio | 320010004 | 320010104
320 | 1 | 2 | 5 | 1D | Specific flux (mt) | 320010005 | 320010205
320 | 1 | 3 | 6 | 1M.1 | FCR (mt: ROX-corr.) | 320010006 | 320010306
320 | 1 | 4 | 1 | 2Oct | O2 concentration | 320010001 | 320010401
320 | 1 | 5 | 2 | 2c | O2 flux per volume | 320010002 | 320010502
320 | 1 | 6 | 3 | 2M2 | Specific flux | 320010003 | 320010603
320 | 1 | 7 | 4 | 3P | Flux control ratio | 320010004 | 320010704
320 | 1 | 8 | 5 | 4G | Specific flux (mt) | 320010005 | 320010805
320 | 1 | 9 | 6 | 5S | FCR (mt: ROX-corr.) | 320010006 | 320010906
320 | 1 | 10 | 1 | 6Gp | O2 concentration | 320010001 | 320011001
320 | 1 | 11 | 2 | 7U | O2 flux per volume | 320010002 | 320011102
320 | 1 | 12 | 3 | 8Rot | Specific flux | 320010003 | 320011203
320 | 1 | 13 | 4 | 9Ama | Flux control ratio | 320010004 | 320011304
320 | 1 | 14 | 5 | 10AsTm | Specific flux (mt) | 320010005 | 320011405
320 | 1 | 15 | 6 | 11Azd | FCR (mt: ROX-corr.) | 320010006 | 320011506
321 | 1 | 0 | 1 | 1ce | O2 concentration | 321010001 | 321010001
321 | 1 | 1 | 2 | 1Dig | O2 flux per volume | 321010002 | 321010102
321 | 1 | 2 | 3 | 1D | Specific flux | 321010003 | 321010203
321 | 1 | 3 | 4 | 1M.1 | Flux control ratio | 321010004 | 321010304
321 | 1 | 4 | 5 | 2Oct | Specific flux (mt) | 321010005 | 321010405
321 | 1 | 5 | 6 | 2c | FCR (mt: ROX-corr.) | 321010006 | 321010506
321 | 1 | 6 | 1 | 2M2 | O2 concentration | 321010001 | 321010601
321 | 1 | 7 | 2 | 3P | O2 flux per volume | 321010002 | 321010702
321 | 1 | 8 | 3 | 4G | Specific flux | 321010003 | 321010803
321 | 1 | 9 | 4 | 5S | Flux control ratio | 321010004 | 321010904
321 | 1 | 10 | 5 | 6Gp | Specific flux (mt) | 321010005 | 321011005
321 | 1 | 11 | 6 | 7U | FCR (mt: ROX-corr.) | 321010006 | 321011106
321 | 1 | 12 | 1 | 8Rot | O2 concentration | 321010001 | 321011201
321 | 1 | 13 | 2 | 9Ama | O2 flux per volume | 321010002 | 321011302
321 | 1 | 14 | 3 | 10AsTm | Specific flux | 321010003 | 321011403
321 | 1 | 15 | 4 | 11Azd | Flux control ratio | 321010004 | 321011504
322 | 1 | 0 | 5 | 1ce | Specific flux (mt) | 322010005 | 322010005
322 | 1 | 1 | 6 | 1Dig | FCR (mt: ROX-corr.) | 322010006 | 322010106
322 | 1 | 2 | 1 | 1D | O2 concentration | 322010001 | 322010201
322 | 1 | 3 | 2 | 1M.1 | O2 flux per volume | 322010002 | 322010302
322 | 1 | 4 | 3 | 2Oct | Specific flux | 322010003 | 322010403
322 | 1 | 5 | 4 | 2c | Flux control ratio | 322010004 | 322010504
322 | 1 | 6 | 5 | 2M2 | Specific flux (mt) | 322010005 | 322010605
322 | 1 | 7 | 6 | 3P | FCR (mt: ROX-corr.) | 322010006 | 322010706
322 | 1 | 8 | 1 | 4G | O2 concentration | 322010001 | 322010801
322 | 1 | 9 | 2 | 5S | O2 flux per volume | 322010002 | 322010902
322 | 1 | 10 | 3 | 6Gp | Specific flux | 322010003 | 322011003
322 | 1 | 11 | 4 | 7U | Flux control ratio | 322010004 | 322011104
322 | 1 | 12 | 5 | 8Rot | Specific flux (mt) | 322010005 | 322011205
322 | 1 | 13 | 6 | 9Ama | FCR (mt: ROX-corr.) | 322010006 | 322011306
322 | 1 | 14 | 1 | 10AsTm | O2 concentration | 322010001 | 322011401
322 | 1 | 15 | 2 | 11Azd | O2 flux per volume | 322010002 | 322011502
323 | 1 | 0 | 3 | 1ce | Specific flux | 323010003 | 323010003
323 | 1 | 1 | 4 | 1Dig | Flux control ratio | 323010004 | 323010104
323 | 1 | 2 | 5 | 1D | Specific flux (mt) | 323010005 | 323010205
323 | 1 | 3 | 6 | 1M.1 | FCR (mt: ROX-corr.) | 323010006 | 323010306
323 | 1 | 4 | 1 | 2Oct | O2 concentration | 323010001 | 323010401
323 | 1 | 5 | 2 | 2c | O2 flux per volume | 323010002 | 323010502
323 | 1 | 6 | 3 | 2M2 | Specific flux | 323010003 | 323010603
323 | 1 | 7 | 4 | 3P | Flux control ratio | 323010004 | 323010704
323 | 1 | 8 | 5 | 4G | Specific flux (mt) | 323010005 | 323010805
323 | 1 | 9 | 6 | 5S | FCR (mt: ROX-corr.) | 323010006 | 323010906
323 | 1 | 10 | 1 | 6Gp | O2 concentration | 323010001 | 323011001
323 | 1 | 11 | 2 | 7U | O2 flux per volume | 323010002 | 323011102
323 | 1 | 12 | 3 | 8Rot | Specific flux | 323010003 | 323011203
323 | 1 | 13 | 4 | 9Ama | Flux control ratio | 323010004 | 323011304
323 | 1 | 14 | 5 | 10AsTm | Specific flux (mt) | 323010005 | 323011405
323 | 1 | 15 | 6 | 11Azd | FCR (mt: ROX-corr.) | 323010006 | 323011506
324 | 1 | 0 | 1 | 1ce | O2 concentration | 324010001 | 324010001
324 | 1 | 1 | 2 | 1Dig | O2 flux per volume | 324010002 | 324010102
324 | 1 | 2 | 3 | 1D | Specific flux | 324010003 | 324010203
324 | 1 | 3 | 4 | 1M.1 | Flux control ratio | 324010004 | 324010304
324 | 1 | 4 | 5 | 2Oct | Specific flux (mt) | 324010005 | 324010405
324 | 1 | 5 | 6 | 2c | FCR (mt: ROX-corr.) | 324010006 | 324010506
324 | 1 | 6 | 1 | 2M2 | O2 concentration | 324010001 | 324010601
324 | 1 | 7 | 2 | 3P | O2 flux per volume | 324010002 | 324010702
324 | 1 | 8 | 3 | 4G | Specific flux | 324010003 | 324010803
324 | 1 | 9 | 4 | 5S | Flux control ratio | 324010004 | 324010904
324 | 1 | 10 | 5 | 6Gp | Specific flux (mt) | 324010005 | 324011005
324 | 1 | 11 | 6 | 7U | FCR (mt: ROX-corr.) | 324010006 | 324011106
324 | 1 | 12 | 1 | 8Rot | O2 concentration | 324010001 | 324011201
324 | 1 | 13 | 2 | 9Ama | O2 flux per volume | 324010002 | 324011302
324 | 1 | 14 | 3 | 10AsTm | Specific flux | 324010003 | 324011403
324 | 1 | 15 | 4 | 11Azd | Flux control ratio | 324010004 | 324011504
325 | 1 | 0 | 5 | 1ce | Specific flux (mt) | 325010005 | 325010005
325 | 1 | 1 | 6 | 1Dig | FCR (mt: ROX-corr.) | 325010006 | 325010106
325 | 1 | 2 | 1 | 1D | O2 concentration | 325010001 | 325010201
325 | 1 | 3 | 2 | 1M.1 | O2 flux per volume | 325010002 | 325010302
325 | 1 | 4 | 3 | 2Oct | Specific flux | 325010003 | 325010403
325 | 1 | 5 | 4 | 2c | Flux control ratio | 325010004 | 325010504
325 | 1 | 6 | 5 | 2M2 | Specific flux (mt) | 325010005 | 325010605
325 | 1 | 7 | 6 | 3P | FCR (mt: ROX-corr.) | 325010006 | 325010706
325 | 1 | 8 | 1 | 4G | O2 concentration | 325010001 | 325010801
325 | 1 | 9 | 2 | 5S | O2 flux per volume | 325010002 | 325010902
325 | 1 | 10 | 3 | 6Gp | Specific flux | 325010003 | 325011003
325 | 1 | 11 | 4 | 7U | Flux control ratio | 325010004 | 325011104
325 | 1 | 12 | 5 | 8Rot | Specific flux (mt) | 325010005 | 325011205
325 | 1 | 13 | 6 | 9Ama | FCR (mt: ROX-corr.) | 325010006 | 325011306
325 | 1 | 14 | 1 | 10AsTm | O2 concentration | 325010001 | 325011401
325 | 1 | 15 | 2 | 11Azd | O2 flux per volume | 325010002 | 325011502
326 | 1 | 0 | 3 | 1ce | Specific flux | 326010003 | 326010003
326 | 1 | 1 | 4 | 1Dig | Flux control ratio | 326010004 | 326010104
326 | 1 | 2 | 5 | 1D | Specific flux (mt) | 326010005 | 326010205
326 | 1 | 3 | 6 | 1M.1 | FCR (mt: ROX-corr.) | 326010006 | 326010306
326 | 1 | 4 | 1 | 2Oct | O2 concentration | 326010001 | 326010401
326 | 1 | 5 | 2 | 2c | O2 flux per volume | 326010002 | 326010502
326 | 1 | 6 | 3 | 2M2 | Specific flux | 326010003 | 326010603
326 | 1 | 7 | 4 | 3P | Flux control ratio | 326010004 | 326010704
326 | 1 | 8 | 5 | 4G | Specific flux (mt) | 326010005 | 326010805
326 | 1 | 9 | 6 | 5S | FCR (mt: ROX-corr.) | 326010006 | 326010906
326 | 1 | 10 | 1 | 6Gp | O2 concentration | 326010001 | 326011001
326 | 1 | 11 | 2 | 7U | O2 flux per volume | 326010002 | 326011102
326 | 1 | 12 | 3 | 8Rot | Specific flux | 326010003 | 326011203
326 | 1 | 13 | 4 | 9Ama | Flux control ratio | 326010004 | 326011304
326 | 1 | 14 | 5 | 10AsTm | Specific flux (mt) | 326010005 | 326011405
326 | 1 | 15 | 6 | 11Azd | FCR (mt: ROX-corr.) | 326010006 | 326011506
327 | 1 | 0 | 1 | 1ce | O2 concentration | 327010001 | 327010001
327 | 1 | 1 | 2 | 1Dig | O2 flux per volume | 327010002 | 327010102
327 | 1 | 2 | 3 | 1D | Specific flux | 327010003 | 327010203
327 | 1 | 3 | 4 | 1M.1 | Flux control ratio | 327010004 | 327010304
327 | 1 | 4 | 5 | 2Oct | Specific flux (mt) | 327010005 | 327010405
327 | 1 | 5 | 6 | 2c | FCR (mt: ROX-corr.) | 327010006 | 327010506
327 | 1 | 6 | 1 | 2M2 | O2 concentration | 327010001 | 327010601
327 | 1 | 7 | 2 | 3P | O2 flux per volume | 327010002 | 327010702
327 | 1 | 8 | 3 | 4G | Specific flux | 327010003 | 327010803
327 | 1 | 9 | 4 | 5S | Flux control ratio | 327010004 | 327010904
327 | 1 | 10 | 5 | 6Gp | Specific flux (mt) | 327010005 | 327011005
327 | 1 | 11 | 6 | 7U | FCR (mt: ROX-corr.) | 327010006 | 327011106
327 | 1 | 12 | 1 | 8Rot | O2 concentration | 327010001 | 327011201
327 | 1 | 13 | 2 | 9Ama | O2 flux per volume | 327010002 | 327011302
327 | 1 | 14 | 3 | 10AsTm | Specific flux | 327010003 | 327011403
327 | 1 | 15 | 4 | 11Azd | Flux control ratio | 327010004 | 327011504
328 | 1 | 0 | 5 | 1ce | Specific flux (mt) | 328010005 | 328010005
328 | 1 | 1 | 6 | 1Dig | FCR (mt: ROX-corr.) | 328010006 | 328010106
328 | 1 | 2 | 1 | 1D | O2 concentration | 328010001 | 328010201
328 | 1 | 3 | 2 | 1M.1 | O2 flux per volume | 328010002 | 328010302
328 | 1 | 4 | 3 | 2Oct | Specific flux | 328010003 | 328010403
328 | 1 | 5 | 4 | 2c | Flux control ratio | 328010004 | 328010504
328 | 1 | 6 | 5 | 2M2 | Specific flux (mt) | 328010005 | 328010605
328 | 1 | 7 | 6 | 3P | FCR (mt: ROX-corr.) | 328010006 | 328010706
328 | 1 | 8 | 1 | 4G | O2 concentration | 328010001 | 328010801
328 | 1 | 9 | 2 | 5S | O2 flux per volume | 328010002 | 328010902
328 | 1 | 10 | 3 | 6Gp | Specific flux | 328010003 | 328011003
328 | 1 | 11 | 4 | 7U | Flux control ratio | 328010004 | 328011104
328 | 1 | 12 | 5 | 8Rot | Specific flux (mt) | 328010005 | 328011205
328 | 1 | 13 | 6 | 9Ama | FCR (mt: ROX-corr.) | 328010006 | 328011306
328 | 1 | 14 | 1 | 10AsTm | O2 concentration | 328010001 | 328011401
328 | 1 | 15 | 2 | 11Azd | O2 flux per volume | 328010002 | 328011502
329 | 1 | 0 | 3 | 1ce | Specific flux | 329010003 | 329010003
329 | 1 | 1 | 4 | 1Dig | Flux control ratio | 329010004 | 329010104
329 | 1 | 2 | 5 | 1D | Specific flux (mt) | 329010005 | 329010205
329 | 1 | 3 | 6 | 1M.1 | FCR (mt: ROX-corr.) | 329010006 | 329010306
329 | 1 | 4 | 1 | 2Oct | O2 concentration | 329010001 | 329010401
329 | 1 | 5 | 2 | 2c | O2 flux per volume | 329010002 | 329010502
329 | 1 | 6 | 3 | 2M2 | Specific flux | 329010003 | 329010603
329 | 1 | 7 | 4 | 3P | Flux control ratio | 329010004 | 329010704
329 | 1 | 8 | 5 | 4G | Specific flux (mt) | 329010005 | 329010805
329 | 1 | 9 | 6 | 5S | FCR (mt: ROX-corr.) | 329010006 | 329010906
329 | 1 | 10 | 1 | 6Gp | O2 concentration | 329010001 | 329011001
329 | 1 | 11 | 2 | 7U | O2 flux per volume | 329010002 | 329011102
329 | 1 | 12 | 3 | 8Rot | Specific flux | 329010003 | 329011203
329 | 1 | 13 | 4 | 9Ama | Flux control ratio | 329010004 | 329011304
329 | 1 | 14 | 5 | 10AsTm | Specific flux (mt) | 329010005 | 329011405
329 | 1 | 15 | 6 | 11Azd | FCR (mt: ROX-corr.) | 329010006 | 329011506
330 | 1 | 0 | 1 | 1ce | O2 concentration | 330010001 | 330010001
330 | 1 | 1 | 2 | 1Dig | O2 flux per volume | 330010002 | 330010102
330 | 1 | 2 | 3 | 1D | Specific flux | 330010003 | 330010203
330 | 1 | 3 | 4 | 1M.1 | Flux control ratio | 330010004 | 330010304
330 | 1 | 4 | 5 | 2Oct | Specific flux (mt) | 330010005 | 330010405
330 | 1 | 5 | 6 | 2c | FCR (mt: ROX-corr.) | 330010006 | 330010506
330 | 1 | 6 | 1 | 2M2 | O2 concentration | 330010001 | 330010601
330 | 1 | 7 | 2 | 3P | O2 flux per volume | 330010002 | 330010702
330 | 1 | 8 | 3 | 4G | Specific flux | 330010003 | 330010803
330 | 1 | 9 | 4 | 5S | Flux control ratio | 330010004 | 330010904
330 | 1 | 10 | 5 | 6Gp | Specific flux (mt) | 330010005 | 330011005
330 | 1 | 11 | 6 | 7U | FCR (mt: ROX-corr.) | 330010006 | 330011106
330 | 1 | 12 | 1 | 8Rot | O2 concentration | 330010001 | 330011201
330 | 1 | 13 | 2 | 9Ama | O2 flux per volume | 330010002 | 330011302
330 | 1 | 14 | 3 | 10AsTm | Specific flux | 330010003 | 330011403
330 | 1 | 15 | 4 | 11Azd | Flux control ratio | 330010004 | 330011504
331 | 1 | 0 | 5 | 1ce | Specific flux (mt) | 331010005 | 331010005
331 | 1 | 1 | 6 | 1Dig | FCR (mt: ROX-corr.) | 331010006 | 331010106
331 | 1 | 2 | 1 | 1D | O2 concentration | 331010001 | 331010201
331 | 1 | 3 | 2 | 1M.1 | O2 flux per volume | 331010002 | 331010302
331 | 1 | 4 | 3 | 2Oct | Specific flux | 331010003 | 331010403
331 | 1 | 5 | 4 | 2c | Flux control ratio | 331010004 | 331010504
331 | 1 | 6 | 5 | 2M2 | Specific flux (mt) | 331010005 | 331010605
331 | 1 | 7 | 6 | 3P | FCR (mt: ROX-corr.) | 331010006 | 331010706
331 | 1 | 8 | 1 | 4G | O2 concentration | 331010001 | 331010801
331 | 1 | 9 | 2 | 5S | O2 flux per volume | 331010002 | 331010902
331 | 1 | 10 | 3 | 6Gp | Specific flux | 331010003 | 331011003
331 | 1 | 11 | 4 | 7U | Flux control ratio | 331010004 | 331011104
331 | 1 | 12 | 5 | 8Rot | Specific flux (mt) | 331010005 | 331011205
331 | 1 | 13 | 6 | 9Ama | FCR (mt: ROX-corr.) | 331010006 | 331011306
331 | 1 | 14 | 1 | 10AsTm | O2 concentration | 331010001 | 331011401
331 | 1 | 15 | 2 | 11Azd | O2 flux per volume | 331010002 | 331011502
332 | 1 | 0 | 3 | 1ce | Specific flux | 332010003 | 332010003
332 | 1 | 1 | 4 | 1Dig | Flux control ratio | 332010004 | 332010104
332 | 1 | 2 | 5 | 1D | Specific flux (mt) | 332010005 | 332010205
332 | 1 | 3 | 6 | 1M.1 | FCR (mt: ROX-corr.) | 332010006 | 332010306
332 | 1 | 4 | 1 | 2Oct | O2 concentration | 332010001 | 332010401
332 | 1 | 5 | 2 | 2c | O2 flux per volume | 332010002 | 332010502
332 | 1 | 6 | 3 | 2M2 | Specific flux | 332010003 | 332010603
332 | 1 | 7 | 4 | 3P | Flux control ratio | 332010004 | 332010704
332 | 1 | 8 | 5 | 4G | Specific flux (mt) | 332010005 | 332010805
332 | 1 | 9 | 6 | 5S | FCR (mt: ROX-corr.) | 332010006 | 332010906
332 | 1 | 10 | 1 | 6Gp | O2 concentration | 332010001 | 332011001
332 | 1 | 11 | 2 | 7U | O2 flux per volume | 332010002 | 332011102
332 | 1 | 12 | 3 | 8Rot | Specific flux | 332010003 | 332011203
332 | 1 | 13 | 4 | 9Ama | Flux control ratio | 332010004 | 332011304
332 | 1 | 14 | 5 | 10AsTm | Specific flux (mt) | 332010005 | 332011405
332 | 1 | 15 | 6 | 11Azd | FCR (mt: ROX-corr.) | 332010006 | 332011506
333 | 1 | 0 | 1 | 1ce | O2 concentration | 333010001 | 333010001
333 | 1 | 1 | 2 | 1Dig | O2 flux per volume | 333010002 | 333010102
333 | 1 | 2 | 3 | 1D | Specific flux | 333010003 | 333010203
333 | 1 | 3 | 4 | 1M.1 | Flux control ratio | 333010004 | 333010304
333 | 1 | 4 | 5 | 2Oct | Specific flux (mt) | 333010005 | 333010405
333 | 1 | 5 | 6 | 2c | FCR (mt: ROX-corr.) | 333010006 | 333010506
333 | 1 | 6 | 1 | 2M2 | O2 concentration | 333010001 | 333010601
333 | 1 | 7 | 2 | 3P | O2 flux per volume | 333010002 | 333010702
333 | 1 | 8 | 3 | 4G | Specific flux | 333010003 | 333010803
333 | 1 | 9 | 4 | 5S | Flux control ratio | 333010004 | 333010904
333 | 1 | 10 | 5 | 6Gp | Specific flux (mt) | 333010005 | 333011005
333 | 1 | 11 | 6 | 7U | FCR (mt: ROX-corr.) | 333010006 | 333011106
333 | 1 | 12 | 1 | 8Rot | O2 concentration | 333010001 | 333011201
333 | 1 | 13 | 2 | 9Ama | O2 flux per volume | 333010002 | 333011302
333 | 1 | 14 | 3 | 10AsTm | Specific flux | 333010003 | 333011403
333 | 1 | 15 | 4 | 11Azd | Flux control ratio | 333010004 | 333011504
334 | 1 | 0 | 5 | 1ce | Specific flux (mt) | 334010005 | 334010005
334 | 1 | 1 | 6 | 1Dig | FCR (mt: ROX-corr.) | 334010006 | 334010106
334 | 1 | 2 | 1 | 1D | O2 concentration | 334010001 | 334010201
334 | 1 | 3 | 2 | 1M.1 | O2 flux per volume | 334010002 | 334010302
334 | 1 | 4 | 3 | 2Oct | Specific flux | 334010003 | 334010403
334 | 1 | 5 | 4 | 2c | Flux control ratio | 334010004 | 334010504
334 | 1 | 6 | 5 | 2M2 | Specific flux (mt) | 334010005 | 334010605
334 | 1 | 7 | 6 | 3P | FCR (mt: ROX-corr.) | 334010006 | 334010706
334 | 1 | 8 | 1 | 4G | O2 concentration | 334010001 | 334010801
334 | 1 | 9 | 2 | 5S | O2 flux per volume | 334010002 | 334010902
334 | 1 | 10 | 3 | 6Gp | Specific flux | 334010003 | 334011003
334 | 1 | 11 | 4 | 7U | Flux control ratio | 334010004 | 334011104
334 | 1 | 12 | 5 | 8Rot | Specific flux (mt) | 334010005 | 334011205
334 | 1 | 13 | 6 | 9Ama | FCR (mt: ROX-corr.) | 334010006 | 334011306
334 | 1 | 14 | 1 | 10AsTm | O2 concentration | 334010001 | 334011401
334 | 1 | 15 | 2 | 11Azd | O2 flux per volume | 334010002 | 334011502
335 | 1 | 0 | 3 | 1ce | Specific flux | 335010003 | 335010003
335 | 1 | 1 | 4 | 1Dig | Flux control ratio | 335010004 | 335010104
335 | 1 | 2 | 5 | 1D | Specific flux (mt) | 335010005 | 335010205
335 | 1 | 3 | 6 | 1M.1 | FCR (mt: ROX-corr.) | 335010006 | 335010306
335 | 1 | 4 | 1 | 2Oct | O2 concentration | 335010001 | 335010401
335 | 1 | 5 | 2 | 2c | O2 flux per volume | 335010002 | 335010502
335 | 1 | 6 | 3 | 2M2 | Specific flux | 335010003 | 335010603
335 | 1 | 7 | 4 | 3P | Flux control ratio | 335010004 | 335010704
335 | 1 | 8 | 5 | 4G | Specific flux (mt) | 335010005 | 335010805
335 | 1 | 9 | 6 | 5S | FCR (mt: ROX-corr.) | 335010006 | 335010906
335 | 1 | 10 | 1 | 6Gp | O2 concentration | 335010001 | 335011001
335 | 1 | 11 | 2 | 7U | O2 flux per volume | 335010002 | 335011102
335 | 1 | 12 | 3 | 8Rot | Specific flux | 335010003 | 335011203
335 | 1 | 13 | 4 | 9Ama | Flux control ratio | 335010004 | 335011304
335 | 1 | 14 | 5 | 10AsTm | Specific flux (mt) | 335010005 | 335011405
335 | 1 | 15 | 6 | 11Azd | FCR (mt: ROX-corr.) | 335010006 | 335011506
336 | 1 | 0 | 1 | 1ce | O2 concentration | 336010001 | 336010001
336 | 1 | 1 | 2 | 1Dig | O2 flux per volume | 336010002 | 336010102
336 | 1 | 2 | 3 | 1D | Specific flux | 336010003 | 336010203
336 | 1 | 3 | 4 | 1M.1 | Flux control ratio | 336010004 | 336010304
336 | 1 | 4 | 5 | 2Oct | Specific flux (mt) | 336010005 | 336010405
336 | 1 | 5 | 6 | 2c | FCR (mt: ROX-corr.) | 336010006 | 336010506
336 | 1 | 6 | 1 | 2M2 | O2 concentration | 336010001 | 336010601
336 | 1 | 7 | 2 | 3P | O2 flux per volume | 336010002 | 336010702
336 | 1 | 8 | 3 | 4G | Specific flux | 336010003 | 336010803
336 | 1 | 9 | 4 | 5S | Flux control ratio | 336010004 | 336010904
336 | 1 | 10 | 5 | 6Gp | Specific flux (mt) | 336010005 | 336011005
336 | 1 | 11 | 6 | 7U | FCR (mt: ROX-corr.) | 336010006 | 336011106
336 | 1 | 12 | 1 | 8Rot | O2 concentration | 336010001 | 336011201
336 | 1 | 13 | 2 | 9Ama | O2 flux per volume | 336010002 | 336011302
336 | 1 | 14 | 3 | 10AsTm | Specific flux | 336010003 | 336011403
336 | 1 | 15 | 4 | 11Azd | Flux control ratio | 336010004 | 336011504
337 | 1 | 0 | 5 | 1ce | Specific flux (mt) | 337010005 | 337010005
337 | 1 | 1 | 6 | 1Dig | FCR (mt: ROX-corr.) | 337010006 | 337010106
337 | 1 | 2 | 1 | 1D | O2 concentration | 337010001 | 337010201
337 | 1 | 3 | 2 | 1M.1 | O2 flux per volume | 337010002 | 337010302
337 | 1 | 4 | 3 | 2Oct | Specific flux | 337010003 | 337010403
337 | 1 | 5 | 4 | 2c | Flux control ratio | 337010004 | 337010504
337 | 1 | 6 | 5 | 2M2 | Specific flux (mt) | 337010005 | 337010605
337 | 1 | 7 | 6 | 3P | FCR (mt: ROX-corr.) | 337010006 | 337010706
337 | 1 | 8 | 1 | 4G | O2 concentration | 337010001 | 337010801
337 | 1 | 9 | 2 | 5S | O2 flux per volume | 337010002 | 337010902
337 | 1 | 10 | 3 | 6Gp | Specific flux | 337010003 | 337011003
337 | 1 | 11 | 4 | 7U | Flux control ratio | 337010004 | 337011104
337 | 1 | 12 | 5 | 8Rot | Specific flux (mt) | 337010005 | 337011205
337 | 1 | 13 | 6 | 9Ama | FCR (mt: ROX-corr.) | 337010006 | 337011306
337 | 1 | 14 | 1 | 10AsTm | O2 concentration | 337010001 | 337011401
337 | 1 | 15 | 2 | 11Azd | O2 flux per volume | 337010002 | 337011502
338 | 1 | 0 | 3 | 1ce | Specific flux | 338010003 | 338010003
338 | 1 | 1 | 4 | 1Dig | Flux control ratio | 338010004 | 338010104
338 | 1 | 2 | 5 | 1D | Specific flux (mt) | 338010005 | 338010205
338 | 1 | 3 | 6 | 1M.1 | FCR (mt: ROX-corr.) | 338010006 | 338010306
338 | 1 | 4 | 1 | 2Oct | O2 concentration | 338010001 | 338010401
338 | 1 | 5 | 2 | 2c | O2 flux per volume | 338010002 | 338010502
338 | 1 | 6 | 3 | 2M2 | Specific flux | 338010003 | 338010603
338 | 1 | 7 | 4 | 3P | Flux control ratio | 338010004 | 338010704
338 | 1 | 8 | 5 | 4G | Specific flux (mt) | 338010005 | 338010805
338 | 1 | 9 | 6 | 5S | FCR (mt: ROX-corr.) | 338010006 | 338010906
338 | 1 | 10 | 1 | 6Gp | O2 concentration | 338010001 | 338011001
338 | 1 | 11 | 2 | 7U | O2 flux per volume | 338010002 | 338011102
338 | 1 | 12 | 3 | 8Rot | Specific flux | 338010003 | 338011203
338 | 1 | 13 | 4 | 9Ama | Flux control ratio | 338010004 | 338011304
338 | 1 | 14 | 5 | 10AsTm | Specific flux (mt) | 338010005 | 338011405
338 | 1 | 15 | 6 | 11Azd | FCR (mt: ROX-corr.) | 338010006 | 338011506
339 | 1 | 0 | 1 | 1ce | O2 concentration | 339010001 | 339010001
339 | 1 | 1 | 2 | 1Dig | O2 flux per volume | 339010002 | 339010102
339 | 1 | 2 | 3 | 1D | Specific flux | 339010003 | 339010203
339 | 1 | 3 | 4 | 1M.1 | Flux control ratio | 339010004 | 339010304
339 | 1 | 4 | 5 | 2Oct | Specific flux (mt) | 339010005 | 339010405
339 | 1 | 5 | 6 | 2c | FCR (mt: ROX-corr.) | 339010006 | 339010506
339 | 1 | 6 | 1 | 2M2 | O2 concentration | 339010001 | 339010601
339 | 1 | 7 | 2 | 3P | O2 flux per volume | 339010002 | 339010702
339 | 1 | 8 | 3 | 4G | Specific flux | 339010003 | 339010803
339 | 1 | 9 | 4 | 5S | Flux control ratio | 339010004 | 339010904
339 | 1 | 10 | 5 | 6Gp | Specific flux (mt) | 339010005 | 339011005
339 | 1 | 11 | 6 | 7U | FCR (mt: ROX-corr.) | 339010006 | 339011106
339 | 1 | 12 | 1 | 8Rot | O2 concentration | 339010001 | 339011201
339 | 1 | 13 | 2 | 9Ama | O2 flux per volume | 339010002 | 339011302
339 | 1 | 14 | 3 | 10AsTm | Specific flux | 339010003 | 339011403
339 | 1 | 15 | 4 | 11Azd | Flux control ratio | 339010004 | 339011504
340 | 1 | 0 | 5 | 1ce | Specific flux (mt) | 340010005 | 340010005
340 | 1 | 1 | 6 | 1Dig | FCR (mt: ROX-corr.) | 340010006 | 340010106
340 | 1 | 2 | 1 | 1D | O2 concentration | 340010001 | 340010201
340 | 1 | 3 | 2 | 1M.1 | O2 flux per volume | 340010002 | 340010302
340 | 1 | 4 | 3 | 2Oct | Specific flux | 340010003 | 340010403
340 | 1 | 5 | 4 | 2c | Flux control ratio | 340010004 | 340010504
340 | 1 | 6 | 5 | 2M2 | Specific flux (mt) | 340010005 | 340010605
340 | 1 | 7 | 6 | 3P | FCR (mt: ROX-corr.) | 340010006 | 340010706
340 | 1 | 8 | 1 | 4G | O2 concentration | 340010001 | 340010801
340 | 1 | 9 | 2 | 5S | O2 flux per volume | 340010002 | 340010902
340 | 1 | 10 | 3 | 6Gp | Specific flux | 340010003 | 340011003
340 | 1 | 11 | 4 | 7U | Flux control ratio | 340010004 | 340011104
340 | 1 | 12 | 5 | 8Rot | Specific flux (mt) | 340010005 | 340011205
340 | 1 | 13 | 6 | 9Ama | FCR (mt: ROX-corr.) | 340010006 | 340011306
340 | 1 | 14 | 1 | 10AsTm | O2 concentration | 340010001 | 340011401
340 | 1 | 15 | 2 | 11Azd | O2 flux per volume | 340010002 | 340011502
341 | 1 | 0 | 3 | 1ce | Specific flux | 341010003 | 341010003
341 | 1 | 1 | 4 | 1Dig | Flux control ratio | 341010004 | 341010104
341 | 1 | 2 | 5 | 1D | Specific flux (mt) | 341010005 | 341010205
341 | 1 | 3 | 6 | 1M.1 | FCR (mt: ROX-corr.) | 341010006 | 341010306
341 | 1 | 4 | 1 | 2Oct | O2 concentration | 341010001 | 341010401
341 | 1 | 5 | 2 | 2c | O2 flux per volume | 341010002 | 341010502
341 | 1 | 6 | 3 | 2M2 | Specific flux | 341010003 | 341010603
341 | 1 | 7 | 4 | 3P | Flux control ratio | 341010004 | 341010704
341 | 1 | 8 | 5 | 4G | Specific flux (mt) | 341010005 | 341010805
341 | 1 | 9 | 6 | 5S | FCR (mt: ROX-corr.) | 341010006 | 341010906
341 | 1 | 10 | 1 | 6Gp | O2 concentration | 341010001 | 341011001
341 | 1 | 11 | 2 | 7U | O2 flux per volume | 341010002 | 341011102
341 | 1 | 12 | 3 | 8Rot | Specific flux | 341010003 | 341011203
341 | 1 | 13 | 4 | 9Ama | Flux control ratio | 341010004 | 341011304
341 | 1 | 14 | 5 | 10AsTm | Specific flux (mt) | 341010005 | 341011405
341 | 1 | 15 | 6 | 11Azd | FCR (mt: ROX-corr.) | 341010006 | 341011506
342 | 1 | 0 | 1 | 1ce | O2 concentration | 342010001 | 342010001
342 | 1 | 1 | 2 | 1Dig | O2 flux per volume | 342010002 | 342010102
342 | 1 | 2 | 3 | 1D | Specific flux | 342010003 | 342010203
342 | 1 | 3 | 4 | 1M.1 | Flux control ratio | 342010004 | 342010304
342 | 1 | 4 | 5 | 2Oct | Specific flux (mt) | 342010005 | 342010405
342 | 1 | 5 | 6 | 2c | FCR (mt: ROX-corr.) | 342010006 | 342010506
342 | 1 | 6 | 1 | 2M2 | O2 concentration | 342010001 | 342010601
342 | 1 | 7 | 2 | 3P | O2 flux per volume | 342010002 | 342010702
342 | 1 | 8 | 3 | 4G | Specific flux | 342010003 | 342010803
342 | 1 | 9 | 4 | 5S | Flux control ratio | 342010004 | 342010904
342 | 1 | 10 | 5 | 6Gp | Specific flux (mt) | 342010005 | 342011005
342 | 1 | 11 | 6 | 7U | FCR (mt: ROX-corr.) | 342010006 | 342011106
342 | 1 | 12 | 1 | 8Rot | O2 concentration | 342010001 | 342011201
342 | 1 | 13 | 2 | 9Ama | O2 flux per volume | 342010002 | 342011302
342 | 1 | 14 | 3 | 10AsTm | Specific flux | 342010003 | 342011403
342 | 1 | 15 | 4 | 11Azd | Flux control ratio | 342010004 | 342011504
343 | 1 | 0 | 5 | 1ce | Specific flux (mt) | 343010005 | 343010005
343 | 1 | 1 | 6 | 1Dig | FCR (mt: ROX-corr.) | 343010006 | 343010106
343 | 1 | 2 | 1 | 1D | O2 concentration | 343010001 | 343010201
343 | 1 | 3 | 2 | 1M.1 | O2 flux per volume | 343010002 | 343010302
343 | 1 | 4 | 3 | 2Oct | Specific flux | 343010003 | 343010403
343 | 1 | 5 | 4 | 2c | Flux control ratio | 343010004 | 343010504
343 | 1 | 6 | 5 | 2M2 | Specific flux (mt) | 343010005 | 343010605
343 | 1 | 7 | 6 | 3P | FCR (mt: ROX-corr.) | 343010006 | 343010706
343 | 1 | 8 | 1 | 4G | O2 concentration | 343010001 | 343010801
343 | 1 | 9 | 2 | 5S | O2 flux per volume | 343010002 | 343010902
343 | 1 | 10 | 3 | 6Gp | Specific flux | 343010003 | 343011003
343 | 1 | 11 | 4 | 7U | Flux control ratio | 343010004 | 343011104
343 | 1 | 12 | 5 | 8Rot | Specific flux (mt) | 343010005 | 343011205
343 | 1 | 13 | 6 | 9Ama | FCR (mt: ROX-corr.) | 343010006 | 343011306
343 | 1 | 14 | 1 | 10AsTm | O2 concentration | 343010001 | 343011401
343 | 1 | 15 | 2 | 11Azd | O2 flux per volume | 343010002 | 343011502
344 | 1 | 0 | 3 | 1ce | Specific flux | 344010003 | 344010003
344 | 1 | 1 | 4 | 1Dig | Flux control ratio | 344010004 | 344010104
344 | 1 | 2 | 5 | 1D | Specific flux (mt) | 344010005 | 344010205
344 | 1 | 3 | 6 | 1M.1 | FCR (mt: ROX-corr.) | 344010006 | 344010306
344 | 1 | 4 | 1 | 2Oct | O2 concentration | 344010001 | 344010401
344 | 1 | 5 | 2 | 2c | O2 flux per volume | 344010002 | 344010502
344 | 1 | 6 | 3 | 2M2 | Specific flux | 344010003 | 344010603
344 | 1 | 7 | 4 | 3P | Flux control ratio | 344010004 | 344010704
344 | 1 | 8 | 5 | 4G | Specific flux (mt) | 344010005 | 344010805
344 | 1 | 9 | 6 | 5S | FCR (mt: ROX-corr.) | 344010006 | 344010906
344 | 1 | 10 | 1 | 6Gp | O2 concentration | 344010001 | 344011001
344 | 1 | 11 | 2 | 7U | O2 flux per volume | 344010002 | 344011102
344 | 1 | 12 | 3 | 8Rot | Specific flux | 344010003 | 344011203
344 | 1 | 13 | 4 | 9Ama | Flux control ratio | 344010004 | 344011304
344 | 1 | 14 | 5 | 10AsTm | Specific flux (mt) | 344010005 | 344011405
344 | 1 | 15 | 6 | 11Azd | FCR (mt: ROX-corr.) | 344010006 | 344011506
345 | 1 | 0 | 1 | 1ce | O2 concentration | 345010001 | 345010001
345 | 1 | 1 | 2 | 1Dig | O2 flux per volume | 345010002 | 345010102
345 | 1 | 2 | 3 | 1D | Specific flux | 345010003 | 345010203
345 | 1 | 3 | 4 | 1M.1 | Flux control ratio | 345010004 | 345010304
345 | 1 | 4 | 5 | 2Oct | Specific flux (mt) | 345010005 | 345010405
345 | 1 | 5 | 6 | 2c | FCR (mt: ROX-corr.) | 345010006 | 345010506
345 | 1 | 6 | 1 | 2M2 | O2 concentration | 345010001 | 345010601
345 | 1 | 7 | 2 | 3P | O2 flux per volume | 345010002 | 345010702
345 | 1 | 8 | 3 | 4G | Specific flux | 345010003 | 345010803
345 | 1 | 9 | 4 | 5S | Flux control ratio | 345010004 | 345010904
345 | 1 | 10 | 5 | 6Gp | Specific flux (mt) | 345010005 | 345011005
345 | 1 | 11 | 6 | 7U | FCR (mt: ROX-corr.) | 345010006 | 345011106
345 | 1 | 12 | 1 | 8Rot | O2 concentration | 345010001 | 345011201
345 | 1 | 13 | 2 | 9Ama | O2 flux per volume | 345010002 | 345011302
345 | 1 | 14 | 3 | 10AsTm | Specific flux | 345010003 | 345011403
345 | 1 | 15 | 4 | 11Azd | Flux control ratio | 345010004 | 345011504
346 | 1 | 0 | 5 | 1ce | Specific flux (mt) | 346010005 | 346010005
346 | 1 | 1 | 6 | 1Dig | FCR (mt: ROX-corr.) | 346010006 | 346010106
346 | 1 | 2 | 1 | 1D | O2 concentration | 346010001 | 346010201
346 | 1 | 3 | 2 | 1M.1 | O2 flux per volume | 346010002 | 346010302
346 | 1 | 4 | 3 | 2Oct | Specific flux | 346010003 | 346010403
346 | 1 | 5 | 4 | 2c | Flux control ratio | 346010004 | 346010504
346 | 1 | 6 | 5 | 2M2 | Specific flux (mt) | 346010005 | 346010605
346 | 1 | 7 | 6 | 3P | FCR (mt: ROX-corr.) | 346010006 | 346010706
346 | 1 | 8 | 1 | 4G | O2 concentration | 346010001 | 346010801
346 | 1 | 9 | 2 | 5S | O2 flux per volume | 346010002 | 346010902
346 | 1 | 10 | 3 | 6Gp | Specific flux | 346010003 | 346011003
346 | 1 | 11 | 4 | 7U | Flux control ratio | 346010004 | 346011104
346 | 1 | 12 | 5 | 8Rot | Specific flux (mt) | 346010005 | 346011205
346 | 1 | 13 | 6 | 9Ama | FCR (mt: ROX-corr.) | 346010006 | 346011306
346 | 1 | 14 | 1 | 10AsTm | O2 concentration | 346010001 | 346011401
346 | 1 | 15 | 2 | 11Azd | O2 flux per volume | 346010002 | 346011502
347 | 1 | 0 | 3 | 1ce | Specific flux | 347010003 | 347010003
347 | 1 | 1 | 4 | 1Dig | Flux control ratio | 347010004 | 347010104
347 | 1 | 2 | 5 | 1D | Specific flux (mt) | 347010005 | 347010205
347 | 1 | 3 | 6 | 1M.1 | FCR (mt: ROX-corr.) | 347010006 | 347010306
347 | 1 | 4 | 1 | 2Oct | O2 concentration | 347010001 | 347010401
347 | 1 | 5 | 2 | 2c | O2 flux per volume | 347010002 | 347010502
347 | 1 | 6 | 3 | 2M2 | Specific flux | 347010003 | 347010603
347 | 1 | 7 | 4 | 3P | Flux control ratio | 347010004 | 347010704
347 | 1 | 8 | 5 | 4G | Specific flux (mt) | 347010005 | 347010805
347 | 1 | 9 | 6 | 5S | FCR (mt: ROX-corr.) | 347010006 | 347010906
347 | 1 | 10 | 1 | 6Gp | O2 concentration | 347010001 | 347011001
347 | 1 | 11 | 2 | 7U | O2 flux per volume | 347010002 | 347011102
347 | 1 | 12 | 3 | 8Rot | Specific flux | 347010003 | 347011203
347 | 1 | 13 | 4 | 9Ama | Flux control ratio | 347010004 | 347011304
347 | 1 | 14 | 5 | 10AsTm | Specific flux (mt) | 347010005 | 347011405
347 | 1 | 15 | 6 | 11Azd | FCR (mt: ROX-corr.) | 347010006 | 347011506
348 | 1 | 0 | 1 | 1ce | O2 concentration | 348010001 | 348010001
348 | 1 | 1 | 2 | 1Dig | O2 flux per volume | 348010002 | 348010102
348 | 1 | 2 | 3 | 1D | Specific flux | 348010003 | 348010203
348 | 1 | 3 | 4 | 1M.1 | Flux control ratio | 348010004 | 348010304
348 | 1 | 4 | 5 | 2Oct | Specific flux (mt) | 348010005 | 348010405
348 | 1 | 5 | 6 | 2c | FCR (mt: ROX-corr.) | 348010006 | 348010506
348 | 1 | 6 | 1 | 2M2 | O2 concentration | 348010001 | 348010601
348 | 1 | 7 | 2 | 3P | O2 flux per volume | 348010002 | 348010702
348 | 1 | 8 | 3 | 4G | Specific flux | 348010003 | 348010803
348 | 1 | 9 | 4 | 5S | Flux control ratio | 348010004 | 348010904
348 | 1 | 10 | 5 | 6Gp | Specific flux (mt) | 348010005 | 348011005
348 | 1 | 11 | 6 | 7U | FCR (mt: ROX-corr.) | 348010006 | 348011106
348 | 1 | 12 | 1 | 8Rot | O2 concentration | 348010001 | 348011201
348 | 1 | 13 | 2 | 9Ama | O2 flux per volume | 348010002 | 348011302
348 | 1 | 14 | 3 | 10AsTm | Specific flux | 348010003 | 348011403
348 | 1 | 15 | 4 | 11Azd | Flux control ratio | 348010004 | 348011504
349 | 1 | 0 | 5 | 1ce | Specific flux (mt) | 349010005 | 349010005
349 | 1 | 1 | 6 | 1Dig | FCR (mt: ROX-corr.) | 349010006 | 349010106
349 | 1 | 2 | 1 | 1D | O2 concentration | 349010001 | 349010201
349 | 1 | 3 | 2 | 1M.1 | O2 flux per volume | 349010002 | 349010302
349 | 1 | 4 | 3 | 2Oct | Specific flux | 349010003 | 349010403
349 | 1 | 5 | 4 | 2c | Flux control ratio | 349010004 | 349010504
349 | 1 | 6 | 5 | 2M2 | Specific flux (mt) | 349010005 | 349010605
349 | 1 | 7 | 6 | 3P | FCR (mt: ROX-corr.) | 349010006 | 349010706
349 | 1 | 8 | 1 | 4G | O2 concentration | 349010001 | 349010801
349 | 1 | 9 | 2 | 5S | O2 flux per volume | 349010002 | 349010902
349 | 1 | 10 | 3 | 6Gp | Specific flux | 349010003 | 349011003
349 | 1 | 11 | 4 | 7U | Flux control ratio | 349010004 | 349011104
349 | 1 | 12 | 5 | 8Rot | Specific flux (mt) | 349010005 | 349011205
349 | 1 | 13 | 6 | 9Ama | FCR (mt: ROX-corr.) | 349010006 | 349011306
349 | 1 | 14 | 1 | 10AsTm | O2 concentration | 349010001 | 349011401
349 | 1 | 15 | 2 | 11Azd | O2 flux per volume | 349010002 | 349011502
350 | 1 | 0 | 3 | 1ce | Specific flux | 350010003 | 350010003
350 | 1 | 1 | 4 | 1Dig | Flux control ratio | 350010004 | 350010104
350 | 1 | 2 | 5 | 1D | Specific flux (mt) | 350010005 | 350010205
350 | 1 | 3 | 6 | 1M.1 | FCR (mt: ROX-corr.) | 350010006 | 350010306
350 | 1 | 4 | 1 | 2Oct | O2 concentration | 350010001 | 350010401
350 | 1 | 5 | 2 | 2c | O2 flux per volume | 350010002 | 350010502
350 | 1 | 6 | 3 | 2M2 | Specific flux | 350010003 | 350010603
350 | 1 | 7 | 4 | 3P | Flux control ratio | 350010004 | 350010704
350 | 1 | 8 | 5 | 4G | Specific flux (mt) | 350010005 | 350010805
350 | 1 | 9 | 6 | 5S | FCR (mt: ROX-corr.) | 350010006 | 350010906
350 | 1 | 10 | 1 | 6Gp | O2 concentration | 350010001 | 350011001
350 | 1 | 11 | 2 | 7U | O2 flux per volume | 350010002 | 350011102
350 | 1 | 12 | 3 | 8Rot | Specific flux | 350010003 | 350011203
350 | 1 | 13 | 4 | 9Ama | Flux control ratio | 350010004 | 350011304
350 | 1 | 14 | 5 | 10AsTm | Specific flux (mt) | 350010005 | 350011405
350 | 1 | 15 | 6 | 11Azd | FCR (mt: ROX-corr.) | 350010006 | 350011506
351 | 1 | 0 | 1 | 1ce | O2 concentration | 351010001 | 351010001
351 | 1 | 1 | 2 | 1Dig | O2 flux per volume | 351010002 | 351010102
351 | 1 | 2 | 3 | 1D | Specific flux | 351010003 | 351010203
351 | 1 | 3 | 4 | 1M.1 | Flux control ratio | 351010004 | 351010304
351 | 1 | 4 | 5 | 2Oct | Specific flux (mt) | 351010005 | 351010405
351 | 1 | 5 | 6 | 2c | FCR (mt: ROX-corr.) | 351010006 | 351010506
351 | 1 | 6 | 1 | 2M2 | O2 concentration | 351010001 | 351010601
351 | 1 | 7 | 2 | 3P | O2 flux per volume | 351010002 | 351010702
351 | 1 | 8 | 3 | 4G | Specific flux | 351010003 | 351010803
351 | 1 | 9 | 4 | 5S | Flux control ratio | 351010004 | 351010904
351 | 1 | 10 | 5 | 6Gp | Specific flux (mt) | 351010005 | 351011005
351 | 1 | 11 | 6 | 7U | FCR (mt: ROX-corr.) | 351010006 | 351011106
351 | 1 | 12 | 1 | 8Rot | O2 concentration | 351010001 | 351011201
351 | 1 | 13 | 2 | 9Ama | O2 flux per volume | 351010002 | 351011302
351 | 1 | 14 | 3 | 10AsTm | Specific flux | 351010003 | 351011403
351 | 1 | 15 | 4 | 11Azd | Flux control ratio | 351010004 | 351011504
352 | 1 | 0 | 5 | 1ce | Specific flux (mt) | 352010005 | 352010005
352 | 1 | 1 | 6 | 1Dig | FCR (mt: ROX-corr.) | 352010006 | 352010106
352 | 1 | 2 | 1 | 1D | O2 concentration | 352010001 | 352010201
352 | 1 | 3 | 2 | 1M.1 | O2 flux per volume | 352010002 | 352010302
352 | 1 | 4 | 3 | 2Oct | Specific flux | 352010003 | 352010403
352 | 1 | 5 | 4 | 2c | Flux control ratio | 352010004 | 352010504
352 | 1 | 6 | 5 | 2M2 | Specific flux (mt) | 352010005 | 352010605
352 | 1 | 7 | 6 | 3P | FCR (mt: ROX-corr.) | 352010006 | 352010706
352 | 1 | 8 | 1 | 4G | O2 concentration | 352010001 | 352010801
352 | 1 | 9 | 2 | 5S | O2 flux per volume | 352010002 | 352010902
352 | 1 | 10 | 3 | 6Gp | Specific flux | 352010003 | 352011003
352 | 1 | 11 | 4 | 7U | Flux control ratio | 352010004 | 352011104
352 | 1 | 12 | 5 | 8Rot | Specific flux (mt) | 352010005 | 352011205
352 | 1 | 13 | 6 | 9Ama | FCR (mt: ROX-corr.) | 352010006 | 352011306
352 | 1 | 14 | 1 | 10AsTm | O2 concentration | 352010001 | 352011401
352 | 1 | 15 | 2 | 11Azd | O2 flux per volume | 352010002 | 352011502
353 | 1 | 0 | 3 | 1ce | Specific flux | 353010003 | 353010003
353 | 1 | 1 | 4 | 1Dig | Flux control ratio | 353010004 | 353010104
353 | 1 | 2 | 5 | 1D | Specific flux (mt) | 353010005 | 353010205
353 | 1 | 3 | 6 | 1M.1 | FCR (mt: ROX-corr.) | 353010006 | 353010306
353 | 1 | 4 | 1 | 2Oct | O2 concentration | 353010001 | 353010401
353 | 1 | 5 | 2 | 2c | O2 flux per volume | 353010002 | 353010502
353 | 1 | 6 | 3 | 2M2 | Specific flux | 353010003 | 353010603
353 | 1 | 7 | 4 | 3P | Flux control ratio | 353010004 | 353010704
353 | 1 | 8 | 5 | 4G | Specific flux (mt) | 353010005 | 353010805
353 | 1 | 9 | 6 | 5S | FCR (mt: ROX-corr.) | 353010006 | 353010906
353 | 1 | 10 | 1 | 6Gp | O2 concentration | 353010001 | 353011001
353 | 1 | 11 | 2 | 7U | O2 flux per volume | 353010002 | 353011102
353 | 1 | 12 | 3 | 8Rot | Specific flux | 353010003 | 353011203
353 | 1 | 13 | 4 | 9Ama | Flux control ratio | 353010004 | 353011304
353 | 1 | 14 | 5 | 10AsTm | Specific flux (mt) | 353010005 | 353011405
353 | 1 | 15 | 6 | 11Azd | FCR (mt: ROX-corr.) | 353010006 | 353011506
354 | 1 | 0 | 1 | 1ce | O2 concentration | 354010001 | 354010001
354 | 1 | 1 | 2 | 1Dig | O2 flux per volume | 354010002 | 354010102
354 | 1 | 2 | 3 | 1D | Specific flux | 354010003 | 354010203
354 | 1 | 3 | 4 | 1M.1 | Flux control ratio | 354010004 | 354010304
354 | 1 | 4 | 5 | 2Oct | Specific flux (mt) | 354010005 | 354010405
354 | 1 | 5 | 6 | 2c | FCR (mt: ROX-corr.) | 354010006 | 354010506
354 | 1 | 6 | 1 | 2M2 | O2 concentration | 354010001 | 354010601
354 | 1 | 7 | 2 | 3P | O2 flux per volume | 354010002 | 354010702
354 | 1 | 8 | 3 | 4G | Specific flux | 354010003 | 354010803
354 | 1 | 9 | 4 | 5S | Flux control ratio | 354010004 | 354010904
354 | 1 | 10 | 5 | 6Gp | Specific flux (mt) | 354010005 | 354011005
354 | 1 | 11 | 6 | 7U | FCR (mt: ROX-corr.) | 354010006 | 354011106
354 | 1 | 12 | 1 | 8Rot | O2 concentration | 354010001 | 354011201
354 | 1 | 13 | 2 | 9Ama | O2 flux per volume | 354010002 | 354011302
354 | 1 | 14 | 3 | 10AsTm | Specific flux | 354010003 | 354011403
354 | 1 | 15 | 4 | 11Azd | Flux control ratio | 354010004 | 354011504
355 | 1 | 0 | 5 | 1ce | Specific flux (mt) | 355010005 | 355010005
355 | 1 | 1 | 6 | 1Dig | FCR (mt: ROX-corr.) | 355010006 | 355010106
355 | 1 | 2 | 1 | 1D | O2 concentration | 355010001 | 355010201
355 | 1 | 3 | 2 | 1M.1 | O2 flux per volume | 355010002 | 355010302
355 | 1 | 4 | 3 | 2Oct | Specific flux | 355010003 | 355010403
355 | 1 | 5 | 4 | 2c | Flux control ratio | 355010004 | 355010504
355 | 1 | 6 | 5 | 2M2 | Specific flux (mt) | 355010005 | 355010605
355 | 1 | 7 | 6 | 3P | FCR (mt: ROX-corr.) | 355010006 | 355010706
355 | 1 | 8 | 1 | 4G | O2 concentration | 355010001 | 355010801
355 | 1 | 9 | 2 | 5S | O2 flux per volume | 355010002 | 355010902
355 | 1 | 10 | 3 | 6Gp | Specific flux | 355010003 | 355011003
355 | 1 | 11 | 4 | 7U | Flux control ratio | 355010004 | 355011104
355 | 1 | 12 | 5 | 8Rot | Specific flux (mt) | 355010005 | 355011205
355 | 1 | 13 | 6 | 9Ama | FCR (mt: ROX-corr.) | 355010006 | 355011306
355 | 1 | 14 | 1 | 10AsTm | O2 concentration | 355010001 | 355011401
355 | 1 | 15 | 2 | 11Azd | O2 flux per volume | 355010002 | 355011502
356 | 1 | 0 | 3 | 1ce | Specific flux | 356010003 | 356010003
356 | 1 | 1 | 4 | 1Dig | Flux control ratio | 356010004 | 356010104
356 | 1 | 2 | 5 | 1D | Specific flux (mt) | 356010005 | 356010205
356 | 1 | 3 | 6 | 1M.1 | FCR (mt: ROX-corr.) | 356010006 | 356010306
356 | 1 | 4 | 1 | 2Oct | O2 concentration | 356010001 | 356010401
356 | 1 | 5 | 2 | 2c | O2 flux per volume | 356010002 | 356010502
356 | 1 | 6 | 3 | 2M2 | Specific flux | 356010003 | 356010603
356 | 1 | 7 | 4 | 3P | Flux control ratio | 356010004 | 356010704
356 | 1 | 8 | 5 | 4G | Specific flux (mt) | 356010005 | 356010805
356 | 1 | 9 | 6 | 5S | FCR (mt: ROX-corr.) | 356010006 | 356010906
356 | 1 | 10 | 1 | 6Gp | O2 concentration | 356010001 | 356011001
356 | 1 | 11 | 2 | 7U | O2 flux per volume | 356010002 | 356011102
356 | 1 | 12 | 3 | 8Rot | Specific flux | 356010003 | 356011203
356 | 1 | 13 | 4 | 9Ama | Flux control ratio | 356010004 | 356011304
356 | 1 | 14 | 5 | 10AsTm | Specific flux (mt) | 356010005 | 356011405
356 | 1 | 15 | 6 | 11Azd | FCR (mt: ROX-corr.) | 356010006 | 356011506
357 | 1 | 0 | 1 | 1ce | O2 concentration | 357010001 | 357010001
357 | 1 | 1 | 2 | 1Dig | O2 flux per volume | 357010002 | 357010102
357 | 1 | 2 | 3 | 1D | Specific flux | 357010003 | 357010203
357 | 1 | 3 | 4 | 1M.1 | Flux control ratio | 357010004 | 357010304
357 | 1 | 4 | 5 | 2Oct | Specific flux (mt) | 357010005 | 357010405
357 | 1 | 5 | 6 | 2c | FCR (mt: ROX-corr.) | 357010006 | 357010506
357 | 1 | 6 | 1 | 2M2 | O2 concentration | 357010001 | 357010601
357 | 1 | 7 | 2 | 3P | O2 flux per volume | 357010002 | 357010702
357 | 1 | 8 | 3 | 4G | Specific flux | 357010003 | 357010803
357 | 1 | 9 | 4 | 5S | Flux control ratio | 357010004 | 357010904
357 | 1 | 10 | 5 | 6Gp | Specific flux (mt) | 357010005 | 357011005
357 | 1 | 11 | 6 | 7U | FCR (mt: ROX-corr.) | 357010006 | 357011106
357 | 1 | 12 | 1 | 8Rot | O2 concentration | 357010001 | 357011201
357 | 1 | 13 | 2 | 9Ama | O2 flux per volume | 357010002 | 357011302
357 | 1 | 14 | 3 | 10AsTm | Specific flux | 357010003 | 357011403
357 | 1 | 15 | 4 | 11Azd | Flux control ratio | 357010004 | 357011504
358 | 1 | 0 | 5 | 1ce | Specific flux (mt) | 358010005 | 358010005
358 | 1 | 1 | 6 | 1Dig | FCR (mt: ROX-corr.) | 358010006 | 358010106
358 | 1 | 2 | 1 | 1D | O2 concentration | 358010001 | 358010201
358 | 1 | 3 | 2 | 1M.1 | O2 flux per volume | 358010002 | 358010302
358 | 1 | 4 | 3 | 2Oct | Specific flux | 358010003 | 358010403
358 | 1 | 5 | 4 | 2c | Flux control ratio | 358010004 | 358010504
358 | 1 | 6 | 5 | 2M2 | Specific flux (mt) | 358010005 | 358010605
358 | 1 | 7 | 6 | 3P | FCR (mt: ROX-corr.) | 358010006 | 358010706
358 | 1 | 8 | 1 | 4G | O2 concentration | 358010001 | 358010801
358 | 1 | 9 | 2 | 5S | O2 flux per volume | 358010002 | 358010902
358 | 1 | 10 | 3 | 6Gp | Specific flux | 358010003 | 358011003
358 | 1 | 11 | 4 | 7U | Flux control ratio | 358010004 | 358011104
358 | 1 | 12 | 5 | 8Rot | Specific flux (mt) | 358010005 | 358011205
358 | 1 | 13 | 6 | 9Ama | FCR (mt: ROX-corr.) | 358010006 | 358011306
358 | 1 | 14 | 1 | 10AsTm | O2 concentration | 358010001 | 358011401
358 | 1 | 15 | 2 | 11Azd | O2 flux per volume | 358010002 | 358011502
359 | 1 | 0 | 3 | 1ce | Specific flux | 359010003 | 359010003
359 | 1 | 1 | 4 | 1Dig | Flux control ratio | 359010004 | 359010104
359 | 1 | 2 | 5 | 1D | Specific flux (mt) | 359010005 | 359010205
359 | 1 | 3 | 6 | 1M.1 | FCR (mt: ROX-corr.) | 359010006 | 359010306
359 | 1 | 4 | 1 | 2Oct | O2 concentration | 359010001 | 359010401
359 | 1 | 5 | 2 | 2c | O2 flux per volume | 359010002 | 359010502
359 | 1 | 6 | 3 | 2M2 | Specific flux | 359010003 | 359010603
359 | 1 | 7 | 4 | 3P | Flux control ratio | 359010004 | 359010704
359 | 1 | 8 | 5 | 4G | Specific flux (mt) | 359010005 | 359010805
359 | 1 | 9 | 6 | 5S | FCR (mt: ROX-corr.) | 359010006 | 359010906
359 | 1 | 10 | 1 | 6Gp | O2 concentration | 359010001 | 359011001
359 | 1 | 11 | 2 | 7U | O2 flux per volume | 359010002 | 359011102
359 | 1 | 12 | 3 | 8Rot | Specific flux | 359010003 | 359011203
359 | 1 | 13 | 4 | 9Ama | Flux control ratio | 359010004 | 359011304
359 | 1 | 14 | 5 | 10AsTm | Specific flux (mt) | 359010005 | 359011405
359 | 1 | 15 | 6 | 11Azd | FCR (mt: ROX-corr.) | 359010006 | 359011506
360 | 1 | 0 | 1 | 1ce | O2 concentration | 360010001 | 360010001
360 | 1 | 1 | 2 | 1Dig | O2 flux per volume | 360010002 | 360010102
360 | 1 | 2 | 3 | 1D | Specific flux | 360010003 | 360010203
360 | 1 | 3 | 4 | 1M.1 | Flux control ratio | 360010004 | 360010304
360 | 1 | 4 | 5 | 2Oct | Specific flux (mt) | 360010005 | 360010405
360 | 1 | 5 | 6 | 2c | FCR (mt: ROX-corr.) | 360010006 | 360010506
360 | 1 | 6 | 1 | 2M2 | O2 concentration | 360010001 | 360010601
360 | 1 | 7 | 2 | 3P | O2 flux per volume | 360010002 | 360010702
360 | 1 | 8 | 3 | 4G | Specific flux | 360010003 | 360010803
360 | 1 | 9 | 4 | 5S | Flux control ratio | 360010004 | 360010904
360 | 1 | 10 | 5 | 6Gp | Specific flux (mt) | 360010005 | 360011005
360 | 1 | 11 | 6 | 7U | FCR (mt: ROX-corr.) | 360010006 | 360011106
360 | 1 | 12 | 1 | 8Rot | O2 concentration | 360010001 | 360011201
360 | 1 | 13 | 2 | 9Ama | O2 flux per volume | 360010002 | 360011302
360 | 1 | 14 | 3 | 10AsTm | Specific flux | 360010003 | 360011403
360 | 1 | 15 | 4 | 11Azd | Flux control ratio | 360010004 | 360011504
361 | 1 | 0 | 5 | 1ce | Specific flux (mt) | 361010005 | 361010005
361 | 1 | 1 | 6 | 1Dig | FCR (mt: ROX-corr.) | 361010006 | 361010106
361 | 1 | 2 | 1 | 1D | O2 concentration | 361010001 | 361010201
361 | 1 | 3 | 2 | 1M.1 | O2 flux per volume | 361010002 | 361010302
361 | 1 | 4 | 3 | 2Oct | Specific flux | 361010003 | 361010403
361 | 1 | 5 | 4 | 2c | Flux control ratio | 361010004 | 361010504
361 | 1 | 6 | 5 | 2M2 | Specific flux (mt) | 361010005 | 361010605
361 | 1 | 7 | 6 | 3P | FCR (mt: ROX-corr.) | 361010006 | 361010706
361 | 1 | 8 | 1 | 4G | O2 concentration | 361010001 | 361010801
361 | 1 | 9 | 2 | 5S | O2 flux per volume | 361010002 | 361010902
361 | 1 | 10 | 3 | 6Gp | Specific flux | 361010003 | 361011003
361 | 1 | 11 | 4 | 7U | Flux control ratio | 361010004 | 361011104
361 | 1 | 12 | 5 | 8Rot | Specific flux (mt) | 361010005 | 361011205
361 | 1 | 13 | 6 | 9Ama | FCR (mt: ROX-corr.) | 361010006 | 361011306
361 | 1 | 14 | 1 | 10AsTm | O2 concentration | 361010001 | 361011401
361 | 1 | 15 | 2 | 11Azd | O2 flux per volume | 361010002 | 361011502
362 | 1 | 0 | 3 | 1ce | Specific flux | 362010003 | 362010003
362 | 1 | 1 | 4 | 1Dig | Flux control ratio | 362010004 | 362010104
362 | 1 | 2 | 5 | 1D | Specific flux (mt) | 362010005 | 362010205
362 | 1 | 3 | 6 | 1M.1 | FCR (mt: ROX-corr.) | 362010006 | 362010306
362 | 1 | 4 | 1 | 2Oct | O2 concentration | 362010001 | 362010401
362 | 1 | 5 | 2 | 2c | O2 flux per volume | 362010002 | 362010502
362 | 1 | 6 | 3 | 2M2 | Specific flux | 362010003 | 362010603
362 | 1 | 7 | 4 | 3P | Flux control ratio | 362010004 | 362010704
362 | 1 | 8 | 5 | 4G | Specific flux (mt) | 362010005 | 362010805
362 | 1 | 9 | 6 | 5S | FCR (mt: ROX-corr.) | 362010006 | 362010906
362 | 1 | 10 | 1 | 6Gp | O2 concentration | 362010001 | 362011001
362 | 1 | 11 | 2 | 7U | O2 flux per volume | 362010002 | 362011102
362 | 1 | 12 | 3 | 8Rot | Specific flux | 362010003 | 362011203
362 | 1 | 13 | 4 | 9Ama | Flux control ratio | 362010004 | 362011304
362 | 1 | 14 | 5 | 10AsTm | Specific flux (mt) | 362010005 | 362011405
362 | 1 | 15 | 6 | 11Azd | FCR (mt: ROX-corr.) | 362010006 | 362011506
363 | 1 | 0 | 1 | 1ce | O2 concentration | 363010001 | 363010001
363 | 1 | 1 | 2 | 1Dig | O2 flux per volume | 363010002 | 363010102
363 | 1 | 2 | 3 | 1D | Specific flux | 363010003 | 363010203
363 | 1 | 3 | 4 | 1M.1 | Flux control ratio | 363010004 | 363010304
363 | 1 | 4 | 5 | 2Oct | Specific flux (mt) | 363010005 | 363010405
363 | 1 | 5 | 6 | 2c | FCR (mt: ROX-corr.) | 363010006 | 363010506
363 | 1 | 6 | 1 | 2M2 | O2 concentration | 363010001 | 363010601
363 | 1 | 7 | 2 | 3P | O2 flux per volume | 363010002 | 363010702
363 | 1 | 8 | 3 | 4G | Specific flux | 363010003 | 363010803
363 | 1 | 9 | 4 | 5S | Flux control ratio | 363010004 | 363010904
363 | 1 | 10 | 5 | 6Gp | Specific flux (mt) | 363010005 | 363011005
363 | 1 | 11 | 6 | 7U | FCR (mt: ROX-corr.) | 363010006 | 363011106
363 | 1 | 12 | 1 | 8Rot | O2 concentration | 363010001 | 363011201
363 | 1 | 13 | 2 | 9Ama | O2 flux per volume | 363010002 | 363011302
363 | 1 | 14 | 3 | 10AsTm | Specific flux | 363010003 | 363011403
363 | 1 | 15 | 4 | 11Azd | Flux control ratio | 363010004 | 363011504
364 | 1 | 0 | 5 | 1ce | Specific flux (mt) | 364010005 | 364010005
364 | 1 | 1 | 6 | 1Dig | FCR (mt: ROX-corr.) | 364010006 | 364010106
364 | 1 | 2 | 1 | 1D | O2 concentration | 364010001 | 364010201
364 | 1 | 3 | 2 | 1M.1 | O2 flux per volume | 364010002 | 364010302
364 | 1 | 4 | 3 | 2Oct | Specific flux | 364010003 | 364010403
364 | 1 | 5 | 4 | 2c | Flux control ratio | 364010004 | 364010504
364 | 1 | 6 | 5 | 2M2 | Specific flux (mt) | 364010005 | 364010605
364 | 1 | 7 | 6 | 3P | FCR (mt: ROX-corr.) | 364010006 | 364010706
364 | 1 | 8 | 1 | 4G | O2 concentration | 364010001 | 364010801
364 | 1 | 9 | 2 | 5S | O2 flux per volume | 364010002 | 364010902
364 | 1 | 10 | 3 | 6Gp | Specific flux | 364010003 | 364011003
364 | 1 | 11 | 4 | 7U | Flux control ratio | 364010004 | 364011104
364 | 1 | 12 | 5 | 8Rot | Specific flux (mt) | 364010005 | 364011205
364 | 1 | 13 | 6 | 9Ama | FCR (mt: ROX-corr.) | 364010006 | 364011306
364 | 1 | 14 | 1 | 10AsTm | O2 concentration | 364010001 | 364011401
364 | 1 | 15 | 2 | 11Azd | O2 flux per volume | 364010002 | 364011502
365 | 1 | 0 | 3 | 1ce | Specific flux | 365010003 | 365010003
365 | 1 | 1 | 4 | 1Dig | Flux control ratio | 365010004 | 365010104
365 | 1 | 2 | 5 | 1D | Specific flux (mt) | 365010005 | 365010205
365 | 1 | 3 | 6 | 1M.1 | FCR (mt: ROX-corr.) | 365010006 | 365010306
365 | 1 | 4 | 1 | 2Oct | O2 concentration | 365010001 | 365010401
365 | 1 | 5 | 2 | 2c | O2 flux per volume | 365010002 | 365010502
365 | 1 | 6 | 3 | 2M2 | Specific flux | 365010003 | 365010603
365 | 1 | 7 | 4 | 3P | Flux control ratio | 365010004 | 365010704
365 | 1 | 8 | 5 | 4G | Specific flux (mt) | 365010005 | 365010805
365 | 1 | 9 | 6 | 5S | FCR (mt: ROX-corr.) | 365010006 | 365010906
365 | 1 | 10 | 1 | 6Gp | O2 concentration | 365010001 | 365011001
365 | 1 | 11 | 2 | 7U | O2 flux per volume | 365010002 | 365011102
365 | 1 | 12 | 3 | 8Rot | Specific flux | 365010003 | 365011203
365 | 1 | 13 | 4 | 9Ama | Flux control ratio | 365010004 | 365011304
365 | 1 | 14 | 5 | 10AsTm | Specific flux (mt) | 365010005 | 365011405
365 | 1 | 15 | 6 | 11Azd | FCR (mt: ROX-corr.) | 365010006 | 365011506
366 | 1 | 0 | 1 | 1ce | O2 concentration | 366010001 | 366010001
366 | 1 | 1 | 2 | 1Dig | O2 flux per volume | 366010002 | 366010102
366 | 1 | 2 | 3 | 1D | Specific flux | 366010003 | 366010203
366 | 1 | 3 | 4 | 1M.1 | Flux control ratio | 366010004 | 366010304
366 | 1 | 4 | 5 | 2Oct | Specific flux (mt) | 366010005 | 366010405
366 | 1 | 5 | 6 | 2c | FCR (mt: ROX-corr.) | 366010006 | 366010506
366 | 1 | 6 | 1 | 2M2 | O2 concentration | 366010001 | 366010601
366 | 1 | 7 | 2 | 3P | O2 flux per volume | 366010002 | 366010702
366 | 1 | 8 | 3 | 4G | Specific flux | 366010003 | 366010803
366 | 1 | 9 | 4 | 5S | Flux control ratio | 366010004 | 366010904
366 | 1 | 10 | 5 | 6Gp | Specific flux (mt) | 366010005 | 366011005
366 | 1 | 11 | 6 | 7U | FCR (mt: ROX-corr.) | 366010006 | 366011106
366 | 1 | 12 | 1 | 8Rot | O2 concentration | 366010001 | 366011201
366 | 1 | 13 | 2 | 9Ama | O2 flux per volume | 366010002 | 366011302
366 | 1 | 14 | 3 | 10AsTm | Specific flux | 366010003 | 366011403
366 | 1 | 15 | 4 | 11Azd | Flux control ratio | 366010004 | 366011504
367 | 1 | 0 | 5 | 1ce | Specific flux (mt) | 367010005 | 367010005
367 | 1 | 1 | 6 | 1Dig | FCR (mt: ROX-corr.) | 367010006 | 367010106
367 | 1 | 2 | 1 | 1D | O2 concentration | 367010001 | 367010201
367 | 1 | 3 | 2 | 1M.1 | O2 flux per volume | 367010002 | 367010302
367 | 1 | 4 | 3 | 2Oct | Specific flux | 367010003 | 367010403
367 | 1 | 5 | 4 | 2c | Flux control ratio | 367010004 | 367010504
367 | 1 | 6 | 5 | 2M2 | Specific flux (mt) | 367010005 | 367010605
367 | 1 | 7 | 6 | 3P | FCR (mt: ROX-corr.) | 367010006 | 367010706
367 | 1 | 8 | 1 | 4G | O2 concentration | 367010001 | 367010801
367 | 1 | 9 | 2 | 5S | O2 flux per volume | 367010002 | 367010902
367 | 1 | 10 | 3 | 6Gp | Specific flux | 367010003 | 367011003
367 | 1 | 11 | 4 | 7U | Flux control ratio | 367010004 | 367011104
367 | 1 | 12 | 5 | 8Rot | Specific flux (mt) | 367010005 | 367011205
367 | 1 | 13 | 6 | 9Ama | FCR (mt: ROX-corr.) | 367010006 | 367011306
367 | 1 | 14 | 1 | 10AsTm | O2 concentration | 367010001 | 367011401
367 | 1 | 15 | 2 | 11Azd | O2 flux per volume | 367010002 | 367011502
368 | 1 | 0 | 3 | 1ce | Specific flux | 368010003 | 368010003
368 | 1 | 1 | 4 | 1Dig | Flux control ratio | 368010004 | 368010104
368 | 1 | 2 | 5 | 1D | Specific flux (mt) | 368010005 | 368010205
368 | 1 | 3 | 6 | 1M.1 | FCR (mt: ROX-corr.) | 368010006 | 368010306
368 | 1 | 4 | 1 | 2Oct | O2 concentration | 368010001 | 368010401
368 | 1 | 5 | 2 | 2c | O2 flux per volume | 368010002 | 368010502
368 | 1 | 6 | 3 | 2M2 | Specific flux | 368010003 | 368010603
368 | 1 | 7 | 4 | 3P | Flux control ratio | 368010004 | 368010704
368 | 1 | 8 | 5 | 4G | Specific flux (mt) | 368010005 | 368010805
368 | 1 | 9 | 6 | 5S | FCR (mt: ROX-corr.) | 368010006 | 368010906
368 | 1 | 10 | 1 | 6Gp | O2 concentration | 368010001 | 368011001
368 | 1 | 11 | 2 | 7U | O2 flux per volume | 368010002 | 368011102
368 | 1 | 12 | 3 | 8Rot | Specific flux | 368010003 | 368011203
368 | 1 | 13 | 4 | 9Ama | Flux control ratio | 368010004 | 368011304
368 | 1 | 14 | 5 | 10AsTm | Specific flux (mt) | 368010005 | 368011405
368 | 1 | 15 | 6 | 11Azd | FCR (mt: ROX-corr.) | 368010006 | 368011506
369 | 1 | 0 | 1 | 1ce | O2 concentration | 369010001 | 369010001
369 | 1 | 1 | 2 | 1Dig | O2 flux per volume | 369010002 | 369010102
369 | 1 | 2 | 3 | 1D | Specific flux | 369010003 | 369010203
369 | 1 | 3 | 4 | 1M.1 | Flux control ratio | 369010004 | 369010304
369 | 1 | 4 | 5 | 2Oct | Specific flux (mt) | 369010005 | 369010405
369 | 1 | 5 | 6 | 2c | FCR (mt: ROX-corr.) | 369010006 | 369010506
369 | 1 | 6 | 1 | 2M2 | O2 concentration | 369010001 | 369010601
369 | 1 | 7 | 2 | 3P | O2 flux per volume | 369010002 | 369010702
369 | 1 | 8 | 3 | 4G | Specific flux | 369010003 | 369010803
369 | 1 | 9 | 4 | 5S | Flux control ratio | 369010004 | 369010904
369 | 1 | 10 | 5 | 6Gp | Specific flux (mt) | 369010005 | 369011005
369 | 1 | 11 | 6 | 7U | FCR (mt: ROX-corr.) | 369010006 | 369011106
369 | 1 | 12 | 1 | 8Rot | O2 concentration | 369010001 | 369011201
369 | 1 | 13 | 2 | 9Ama | O2 flux per volume | 369010002 | 369011302
369 | 1 | 14 | 3 | 10AsTm | Specific flux | 369010003 | 369011403
369 | 1 | 15 | 4 | 11Azd | Flux control ratio | 369010004 | 369011504
370 | 1 | 0 | 5 | 1ce | Specific flux (mt) | 370010005 | 370010005
370 | 1 | 1 | 6 | 1Dig | FCR (mt: ROX-corr.) | 370010006 | 370010106
370 | 1 | 2 | 1 | 1D | O2 concentration | 370010001 | 370010201
370 | 1 | 3 | 2 | 1M.1 | O2 flux per volume | 370010002 | 370010302
370 | 1 | 4 | 3 | 2Oct | Specific flux | 370010003 | 370010403
370 | 1 | 5 | 4 | 2c | Flux control ratio | 370010004 | 370010504
370 | 1 | 6 | 5 | 2M2 | Specific flux (mt) | 370010005 | 370010605
370 | 1 | 7 | 6 | 3P | FCR (mt: ROX-corr.) | 370010006 | 370010706
370 | 1 | 8 | 1 | 4G | O2 concentration | 370010001 | 370010801
370 | 1 | 9 | 2 | 5S | O2 flux per volume | 370010002 | 370010902
370 | 1 | 10 | 3 | 6Gp | Specific flux | 370010003 | 370011003
370 | 1 | 11 | 4 | 7U | Flux control ratio | 370010004 | 370011104
370 | 1 | 12 | 5 | 8Rot | Specific flux (mt) | 370010005 | 370011205
370 | 1 | 13 | 6 | 9Ama | FCR (mt: ROX-corr.) | 370010006 | 370011306
370 | 1 | 14 | 1 | 10AsTm | O2 concentration | 370010001 | 370011401
370 | 1 | 15 | 2 | 11Azd | O2 flux per volume | 370010002 | 370011502
371 | 1 | 0 | 3 | 1ce | Specific flux | 371010003 | 371010003
371 | 1 | 1 | 4 | 1Dig | Flux control ratio | 371010004 | 371010104
371 | 1 | 2 | 5 | 1D | Specific flux (mt) | 371010005 | 371010205
371 | 1 | 3 | 6 | 1M.1 | FCR (mt: ROX-corr.) | 371010006 | 371010306
371 | 1 | 4 | 1 | 2Oct | O2 concentration | 371010001 | 371010401
371 | 1 | 5 | 2 | 2c | O2 flux per volume | 371010002 | 371010502
371 | 1 | 6 | 3 | 2M2 | Specific flux | 371010003 | 371010603
371 | 1 | 7 | 4 | 3P | Flux control ratio | 371010004 | 371010704
371 | 1 | 8 | 5 | 4G | Specific flux (mt) | 371010005 | 371010805
371 | 1 | 9 | 6 | 5S | FCR (mt: ROX-corr.) | 371010006 | 371010906
371 | 1 | 10 | 1 | 6Gp | O2 concentration | 371010001 | 371011001
371 | 1 | 11 | 2 | 7U | O2 flux per volume | 371010002 | 371011102
371 | 1 | 12 | 3 | 8Rot | Specific flux | 371010003 | 371011203
371 | 1 | 13 | 4 | 9Ama | Flux control ratio | 371010004 | 371011304
371 | 1 | 14 | 5 | 10AsTm | Specific flux (mt) | 371010005 | 371011405
371 | 1 | 15 | 6 | 11Azd | FCR (mt: ROX-corr.) | 371010006 | 371011506
372 | 1 | 0 | 1 | 1ce | O2 concentration | 372010001 | 372010001
372 | 1 | 1 | 2 | 1Dig | O2 flux per volume | 372010002 | 372010102
372 | 1 | 2 | 3 | 1D | Specific flux | 372010003 | 372010203
372 | 1 | 3 | 4 | 1M.1 | Flux control ratio | 372010004 | 372010304
372 | 1 | 4 | 5 | 2Oct | Specific flux (mt) | 372010005 | 372010405
372 | 1 | 5 | 6 | 2c | FCR (mt: ROX-corr.) | 372010006 | 372010506
372 | 1 | 6 | 1 | 2M2 | O2 concentration | 372010001 | 372010601
372 | 1 | 7 | 2 | 3P | O2 flux per volume | 372010002 | 372010702
372 | 1 | 8 | 3 | 4G | Specific flux | 372010003 | 372010803
372 | 1 | 9 | 4 | 5S | Flux control ratio | 372010004 | 372010904
372 | 1 | 10 | 5 | 6Gp | Specific flux (mt) | 372010005 | 372011005
372 | 1 | 11 | 6 | 7U | FCR (mt: ROX-corr.) | 372010006 | 372011106
372 | 1 | 12 | 1 | 8Rot | O2 concentration | 372010001 | 372011201
372 | 1 | 13 | 2 | 9Ama | O2 flux per volume | 372010002 | 372011302
372 | 1 | 14 | 3 | 10AsTm | Specific flux | 372010003 | 372011403
372 | 1 | 15 | 4 | 11Azd | Flux control ratio | 372010004 | 372011504
373 | 1 | 0 | 5 | 1ce | Specific flux (mt) | 373010005 | 373010005
373 | 1 | 1 | 6 | 1Dig | FCR (mt: ROX-corr.) | 373010006 | 373010106
373 | 1 | 2 | 1 | 1D | O2 concentration | 373010001 | 373010201
373 | 1 | 3 | 2 | 1M.1 | O2 flux per volume | 373010002 | 373010302
373 | 1 | 4 | 3 | 2Oct | Specific flux | 373010003 | 373010403
373 | 1 | 5 | 4 | 2c | Flux control ratio | 373010004 | 373010504
373 | 1 | 6 | 5 | 2M2 | Specific flux (mt) | 373010005 | 373010605
373 | 1 | 7 | 6 | 3P | FCR (mt: ROX-corr.) | 373010006 | 373010706
373 | 1 | 8 | 1 | 4G | O2 concentration | 373010001 | 373010801
373 | 1 | 9 | 2 | 5S | O2 flux per volume | 373010002 | 373010902
373 | 1 | 10 | 3 | 6Gp | Specific flux | 373010003 | 373011003
373 | 1 | 11 | 4 | 7U | Flux control ratio | 373010004 | 373011104
373 | 1 | 12 | 5 | 8Rot | Specific flux (mt) | 373010005 | 373011205
373 | 1 | 13 | 6 | 9Ama | FCR (mt: ROX-corr.) | 373010006 | 373011306
373 | 1 | 14 | 1 | 10AsTm | O2 concentration | 373010001 | 373011401
373 | 1 | 15 | 2 | 11Azd | O2 flux per volume | 373010002 | 373011502
374 | 1 | 0 | 3 | 1ce | Specific flux | 374010003 | 374010003
374 | 1 | 1 | 4 | 1Dig | Flux control ratio | 374010004 | 374010104
374 | 1 | 2 | 5 | 1D | Specific flux (mt) | 374010005 | 374010205
374 | 1 | 3 | 6 | 1M.1 | FCR (mt: ROX-corr.) | 374010006 | 374010306
374 | 1 | 4 | 1 | 2Oct | O2 concentration | 374010001 | 374010401
374 | 1 | 5 | 2 | 2c | O2 flux per volume | 374010002 | 374010502
374 | 1 | 6 | 3 | 2M2 | Specific flux | 374010003 | 374010603
374 | 1 | 7 | 4 | 3P | Flux control ratio | 374010004 | 374010704
374 | 1 | 8 | 5 | 4G | Specific flux (mt) | 374010005 | 374010805
374 | 1 | 9 | 6 | 5S | FCR (mt: ROX-corr.) | 374010006 | 374010906
374 | 1 | 10 | 1 | 6Gp | O2 concentration | 374010001 | 374011001
374 | 1 | 11 | 2 | 7U | O2 flux per volume | 374010002 | 374011102
374 | 1 | 12 | 3 | 8Rot | Specific flux | 374010003 | 374011203
374 | 1 | 13 | 4 | 9Ama | Flux control ratio | 374010004 | 374011304
374 | 1 | 14 | 5 | 10AsTm | Specific flux (mt) | 374010005 | 374011405
374 | 1 | 15 | 6 | 11Azd | FCR (mt: ROX-corr.) | 374010006 | 374011506
375 | 1 | 0 | 1 | 1ce | O2 concentration | 375010001 | 375010001
375 | 1 | 1 | 2 | 1Dig | O2 flux per volume | 375010002 | 375010102
375 | 1 | 2 | 3 | 1D | Specific flux | 375010003 | 375010203
375 | 1 | 3 | 4 | 1M.1 | Flux control ratio | 375010004 | 375010304
375 | 1 | 4 | 5 | 2Oct | Specific flux (mt) | 375010005 | 375010405
375 | 1 | 5 | 6 | 2c | FCR (mt: ROX-corr.) | 375010006 | 375010506
375 | 1 | 6 | 1 | 2M2 | O2 concentration | 375010001 | 375010601
375 | 1 | 7 | 2 | 3P | O2 flux per volume | 375010002 | 375010702
375 | 1 | 8 | 3 | 4G | Specific flux | 375010003 | 375010803
375 | 1 | 9 | 4 | 5S | Flux control ratio | 375010004 | 375010904
375 | 1 | 10 | 5 | 6Gp | Specific flux (mt) | 375010005 | 375011005
375 | 1 | 11 | 6 | 7U | FCR (mt: ROX-corr.) | 375010006 | 375011106
375 | 1 | 12 | 1 | 8Rot | O2 concentration | 375010001 | 375011201
375 | 1 | 13 | 2 | 9Ama | O2 flux per volume | 375010002 | 375011302
375 | 1 | 14 | 3 | 10AsTm | Specific flux | 375010003 | 375011403
375 | 1 | 15 | 4 | 11Azd | Flux control ratio | 375010004 | 375011504
376 | 1 | 0 | 5 | 1ce | Specific flux (mt) | 376010005 | 376010005
376 | 1 | 1 | 6 | 1Dig | FCR (mt: ROX-corr.) | 376010006 | 376010106
376 | 1 | 2 | 1 | 1D | O2 concentration | 376010001 | 376010201
376 | 1 | 3 | 2 | 1M.1 | O2 flux per volume | 376010002 | 376010302
376 | 1 | 4 | 3 | 2Oct | Specific flux | 376010003 | 376010403
376 | 1 | 5 | 4 | 2c | Flux control ratio | 376010004 | 376010504
376 | 1 | 6 | 5 | 2M2 | Specific flux (mt) | 376010005 | 376010605
376 | 1 | 7 | 6 | 3P | FCR (mt: ROX-corr.) | 376010006 | 376010706
376 | 1 | 8 | 1 | 4G | O2 concentration | 376010001 | 376010801
376 | 1 | 9 | 2 | 5S | O2 flux per volume | 376010002 | 376010902
376 | 1 | 10 | 3 | 6Gp | Specific flux | 376010003 | 376011003
376 | 1 | 11 | 4 | 7U | Flux control ratio | 376010004 | 376011104
376 | 1 | 12 | 5 | 8Rot | Specific flux (mt) | 376010005 | 376011205
376 | 1 | 13 | 6 | 9Ama | FCR (mt: ROX-corr.) | 376010006 | 376011306
376 | 1 | 14 | 1 | 10AsTm | O2 concentration | 376010001 | 376011401
376 | 1 | 15 | 2 | 11Azd | O2 flux per volume | 376010002 | 376011502
377 | 1 | 0 | 3 | 1ce | Specific flux | 377010003 | 377010003
377 | 1 | 1 | 4 | 1Dig | Flux control ratio | 377010004 | 377010104
377 | 1 | 2 | 5 | 1D | Specific flux (mt) | 377010005 | 377010205
377 | 1 | 3 | 6 | 1M.1 | FCR (mt: ROX-corr.) | 377010006 | 377010306
377 | 1 | 4 | 1 | 2Oct | O2 concentration | 377010001 | 377010401
377 | 1 | 5 | 2 | 2c | O2 flux per volume | 377010002 | 377010502
377 | 1 | 6 | 3 | 2M2 | Specific flux | 377010003 | 377010603
377 | 1 | 7 | 4 | 3P | Flux control ratio | 377010004 | 377010704
377 | 1 | 8 | 5 | 4G | Specific flux (mt) | 377010005 | 377010805
377 | 1 | 9 | 6 | 5S | FCR (mt: ROX-corr.) | 377010006 | 377010906
377 | 1 | 10 | 1 | 6Gp | O2 concentration | 377010001 | 377011001
377 | 1 | 11 | 2 | 7U | O2 flux per volume | 377010002 | 377011102
377 | 1 | 12 | 3 | 8Rot | Specific flux | 377010003 | 377011203
377 | 1 | 13 | 4 | 9Ama | Flux control ratio | 377010004 | 377011304
377 | 1 | 14 | 5 | 10AsTm | Specific flux (mt) | 377010005 | 377011405
377 | 1 | 15 | 6 | 11Azd | FCR (mt: ROX-corr.) | 377010006 | 377011506
378 | 1 | 0 | 1 | 1ce | O2 concentration | 378010001 | 378010001
378 | 1 | 1 | 2 | 1Dig | O2 flux per volume | 378010002 | 378010102
378 | 1 | 2 | 3 | 1D | Specific flux | 378010003 | 378010203
378 | 1 | 3 | 4 | 1M.1 | Flux control ratio | 378010004 | 378010304
378 | 1 | 4 | 5 | 2Oct | Specific flux (mt) | 378010005 | 378010405
378 | 1 | 5 | 6 | 2c | FCR (mt: ROX-corr.) | 378010006 | 378010506
378 | 1 | 6 | 1 | 2M2 | O2 concentration | 378010001 | 378010601
378 | 1 | 7 | 2 | 3P | O2 flux per volume | 378010002 | 378010702
378 | 1 | 8 | 3 | 4G | Specific flux | 378010003 | 378010803
378 | 1 | 9 | 4 | 5S | Flux control ratio | 378010004 | 378010904
378 | 1 | 10 | 5 | 6Gp | Specific flux (mt) | 378010005 | 378011005
378 | 1 | 11 | 6 | 7U | FCR (mt: ROX-corr.) | 378010006 | 378011106
378 | 1 | 12 | 1 | 8Rot | O2 concentration | 378010001 | 378011201
378 | 1 | 13 | 2 | 9Ama | O2 flux per volume | 378010002 | 378011302
378 | 1 | 14 | 3 | 10AsTm | Specific flux | 378010003 | 378011403
378 | 1 | 15 | 4 | 11Azd | Flux control ratio | 378010004 | 378011504
379 | 1 | 0 | 5 | 1ce | Specific flux (mt) | 379010005 | 379010005
379 | 1 | 1 | 6 | 1Dig | FCR (mt: ROX-corr.) | 379010006 | 379010106
379 | 1 | 2 | 1 | 1D | O2 concentration | 379010001 | 379010201
379 | 1 | 3 | 2 | 1M.1 | O2 flux per volume | 379010002 | 379010302
379 | 1 | 4 | 3 | 2Oct | Specific flux | 379010003 | 379010403
379 | 1 | 5 | 4 | 2c | Flux control ratio | 379010004 | 379010504
379 | 1 | 6 | 5 | 2M2 | Specific flux (mt) | 379010005 | 379010605
379 | 1 | 7 | 6 | 3P | FCR (mt: ROX-corr.) | 379010006 | 379010706
379 | 1 | 8 | 1 | 4G | O2 concentration | 379010001 | 379010801
379 | 1 | 9 | 2 | 5S | O2 flux per volume | 379010002 | 379010902
379 | 1 | 10 | 3 | 6Gp | Specific flux | 379010003 | 379011003
379 | 1 | 11 | 4 | 7U | Flux control ratio | 379010004 | 379011104
379 | 1 | 12 | 5 | 8Rot | Specific flux (mt) | 379010005 | 379011205
379 | 1 | 13 | 6 | 9Ama | FCR (mt: ROX-corr.) | 379010006 | 379011306
379 | 1 | 14 | 1 | 10AsTm | O2 concentration | 379010001 | 379011401
379 | 1 | 15 | 2 | 11Azd | O2 flux per volume | 379010002 | 379011502
380 | 1 | 0 | 3 | 1ce | Specific flux | 380010003 | 380010003
380 | 1 | 1 | 4 | 1Dig | Flux control ratio | 380010004 | 380010104
380 | 1 | 2 | 5 | 1D | Specific flux (mt) | 380010005 | 380010205
380 | 1 | 3 | 6 | 1M.1 | FCR (mt: ROX-corr.) | 380010006 | 380010306
380 | 1 | 4 | 1 | 2Oct | O2 concentration | 380010001 | 380010401
380 | 1 | 5 | 2 | 2c | O2 flux per volume | 380010002 | 380010502
380 | 1 | 6 | 3 | 2M2 | Specific flux | 380010003 | 380010603
380 | 1 | 7 | 4 | 3P | Flux control ratio | 380010004 | 380010704
380 | 1 | 8 | 5 | 4G | Specific flux (mt) | 380010005 | 380010805
380 | 1 | 9 | 6 | 5S | FCR (mt: ROX-corr.) | 380010006 | 380010906
380 | 1 | 10 | 1 | 6Gp | O2 concentration | 380010001 | 380011001
380 | 1 | 11 | 2 | 7U | O2 flux per volume | 380010002 | 380011102
380 | 1 | 12 | 3 | 8Rot | Specific flux | 380010003 | 380011203
380 | 1 | 13 | 4 | 9Ama | Flux control ratio | 380010004 | 380011304
380 | 1 | 14 | 5 | 10AsTm | Specific flux (mt) | 380010005 | 380011405
380 | 1 | 15 | 6 | 11Azd | FCR (mt: ROX-corr.) | 380010006 | 380011506
381 | 1 | 0 | 1 | 1ce | O2 concentration | 381010001 | 381010001
381 | 1 | 1 | 2 | 1Dig | O2 flux per volume | 381010002 | 381010102
381 | 1 | 2 | 3 | 1D | Specific flux | 381010003 | 381010203
381 | 1 | 3 | 4 | 1M.1 | Flux control ratio | 381010004 | 381010304
381 | 1 | 4 | 5 | 2Oct | Specific flux (mt) | 381010005 | 381010405
381 | 1 | 5 | 6 | 2c | FCR (mt: ROX-corr.) | 381010006 | 381010506
381 | 1 | 6 | 1 | 2M2 | O2 concentration | 381010001 | 381010601
381 | 1 | 7 | 2 | 3P | O2 flux per volume | 381010002 | 381010702
381 | 1 | 8 | 3 | 4G | Specific flux | 381010003 | 381010803
381 | 1 | 9 | 4 | 5S | Flux control ratio | 381010004 | 381010904
381 | 1 | 10 | 5 | 6Gp | Specific flux (mt) | 381010005 | 381011005
381 | 1 | 11 | 6 | 7U | FCR (mt: ROX-corr.) | 381010006 | 381011106
381 | 1 | 12 | 1 | 8Rot | O2 concentration | 381010001 | 381011201
381 | 1 | 13 | 2 | 9Ama | O2 flux per volume | 381010002 | 381011302
381 | 1 | 14 | 3 | 10AsTm | Specific flux | 381010003 | 381011403
381 | 1 | 15 | 4 | 11Azd | Flux control ratio | 381010004 | 381011504
382 | 1 | 0 | 5 | 1ce | Specific flux (mt) | 382010005 | 382010005
382 | 1 | 1 | 6 | 1Dig | FCR (mt: ROX-corr.) | 382010006 | 382010106
382 | 1 | 2 | 1 | 1D | O2 concentration | 382010001 | 382010201
382 | 1 | 3 | 2 | 1M.1 | O2 flux per volume | 382010002 | 382010302
382 | 1 | 4 | 3 | 2Oct | Specific flux | 382010003 | 382010403
382 | 1 | 5 | 4 | 2c | Flux control ratio | 382010004 | 382010504
382 | 1 | 6 | 5 | 2M2 | Specific flux (mt) | 382010005 | 382010605
382 | 1 | 7 | 6 | 3P | FCR (mt: ROX-corr.) | 382010006 | 382010706
382 | 1 | 8 | 1 | 4G | O2 concentration | 382010001 | 382010801
382 | 1 | 9 | 2 | 5S | O2 flux per volume | 382010002 | 382010902
382 | 1 | 10 | 3 | 6Gp | Specific flux | 382010003 | 382011003
382 | 1 | 11 | 4 | 7U | Flux control ratio | 382010004 | 382011104
382 | 1 | 12 | 5 | 8Rot | Specific flux (mt) | 382010005 | 382011205
382 | 1 | 13 | 6 | 9Ama | FCR (mt: ROX-corr.) | 382010006 | 382011306
382 | 1 | 14 | 1 | 10AsTm | O2 concentration | 382010001 | 382011401
382 | 1 | 15 | 2 | 11Azd | O2 flux per volume | 382010002 | 382011502
383 | 1 | 0 | 3 | 1ce | Specific flux | 383010003 | 383010003
383 | 1 | 1 | 4 | 1Dig | Flux control ratio | 383010004 | 383010104
383 | 1 | 2 | 5 | 1D | Specific flux (mt) | 383010005 | 383010205
383 | 1 | 3 | 6 | 1M.1 | FCR (mt: ROX-corr.) | 383010006 | 383010306
383 | 1 | 4 | 1 | 2Oct | O2 concentration | 383010001 | 383010401
383 | 1 | 5 | 2 | 2c | O2 flux per volume | 383010002 | 383010502
383 | 1 | 6 | 3 | 2M2 | Specific flux | 383010003 | 383010603
383 | 1 | 7 | 4 | 3P | Flux control ratio | 383010004 | 383010704
383 | 1 | 8 | 5 | 4G | Specific flux (mt) | 383010005 | 383010805
383 | 1 | 9 | 6 | 5S | FCR (mt: ROX-corr.) | 383010006 | 383010906
383 | 1 | 10 | 1 | 6Gp | O2 concentration | 383010001 | 383011001
383 | 1 | 11 | 2 | 7U | O2 flux per volume | 383010002 | 383011102
383 | 1 | 12 | 3 | 8Rot | Specific flux | 383010003 | 383011203
383 | 1 | 13 | 4 | 9Ama | Flux control ratio | 383010004 | 383011304
383 | 1 | 14 | 5 | 10AsTm | Specific flux (mt) | 383010005 | 383011405
383 | 1 | 15 | 6 | 11Azd | FCR (mt: ROX-corr.) | 383010006 | 383011506
384 | 1 | 0 | 1 | 1ce | O2 concentration | 384010001 | 384010001
384 | 1 | 1 | 2 | 1Dig | O2 flux per volume | 384010002 | 384010102
384 | 1 | 2 | 3 | 1D | Specific flux | 384010003 | 384010203
384 | 1 | 3 | 4 | 1M.1 | Flux control ratio | 384010004 | 384010304
384 | 1 | 4 | 5 | 2Oct | Specific flux (mt) | 384010005 | 384010405
384 | 1 | 5 | 6 | 2c | FCR (mt: ROX-corr.) | 384010006 | 384010506
384 | 1 | 6 | 1 | 2M2 | O2 concentration | 384010001 | 384010601
384 | 1 | 7 | 2 | 3P | O2 flux per volume | 384010002 | 384010702
384 | 1 | 8 | 3 | 4G | Specific flux | 384010003 | 384010803
384 | 1 | 9 | 4 | 5S | Flux control ratio | 384010004 | 384010904
384 | 1 | 10 | 5 | 6Gp | Specific flux (mt) | 384010005 | 384011005
384 | 1 | 11 | 6 | 7U | FCR (mt: ROX-corr.) | 384010006 | 384011106
384 | 1 | 12 | 1 | 8Rot | O2 concentration | 384010001 | 384011201
384 | 1 | 13 | 2 | 9Ama | O2 flux per volume | 384010002 | 384011302
384 | 1 | 14 | 3 | 10AsTm | Specific flux | 384010003 | 384011403
384 | 1 | 15 | 4 | 11Azd | Flux control ratio | 384010004 | 384011504
385 | 1 | 0 | 5 | 1ce | Specific flux (mt) | 385010005 | 385010005
385 | 1 | 1 | 6 | 1Dig | FCR (mt: ROX-corr.) | 385010006 | 385010106
385 | 1 | 2 | 1 | 1D | O2 concentration | 385010001 | 385010201
385 | 1 | 3 | 2 | 1M.1 | O2 flux per volume | 385010002 | 385010302
385 | 1 | 4 | 3 | 2Oct | Specific flux | 385010003 | 385010403
385 | 1 | 5 | 4 | 2c | Flux control ratio | 385010004 | 385010504
385 | 1 | 6 | 5 | 2M2 | Specific flux (mt) | 385010005 | 385010605
385 | 1 | 7 | 6 | 3P | FCR (mt: ROX-corr.) | 385010006 | 385010706
385 | 1 | 8 | 1 | 4G | O2 concentration | 385010001 | 385010801
385 | 1 | 9 | 2 | 5S | O2 flux per volume | 385010002 | 385010902
385 | 1 | 10 | 3 | 6Gp | Specific flux | 385010003 | 385011003
385 | 1 | 11 | 4 | 7U | Flux control ratio | 385010004 | 385011104
385 | 1 | 12 | 5 | 8Rot | Specific flux (mt) | 385010005 | 385011205
385 | 1 | 13 | 6 | 9Ama | FCR (mt: ROX-corr.) | 385010006 | 385011306
385 | 1 | 14 | 1 | 10AsTm | O2 concentration | 385010001 | 385011401
385 | 1 | 15 | 2 | 11Azd | O2 flux per volume | 385010002 | 385011502
386 | 1 | 0 | 3 | 1ce | Specific flux | 386010003 | 386010003
386 | 1 | 1 | 4 | 1Dig | Flux control ratio | 386010004 | 386010104
386 | 1 | 2 | 5 | 1D | Specific flux (mt) | 386010005 | 386010205
386 | 1 | 3 | 6 | 1M.1 | FCR (mt: ROX-corr.) | 386010006 | 386010306
386 | 1 | 4 | 1 | 2Oct | O2 concentration | 386010001 | 386010401
386 | 1 | 5 | 2 | 2c | O2 flux per volume | 386010002 | 386010502
386 | 1 | 6 | 3 | 2M2 | Specific flux | 386010003 | 386010603
386 | 1 | 7 | 4 | 3P | Flux control ratio | 386010004 | 386010704
386 | 1 | 8 | 5 | 4G | Specific flux (mt) | 386010005 | 386010805
386 | 1 | 9 | 6 | 5S | FCR (mt: ROX-corr.) | 386010006 | 386010906
386 | 1 | 10 | 1 | 6Gp | O2 concentration | 386010001 | 386011001
386 | 1 | 11 | 2 | 7U | O2 flux per volume | 386010002 | 386011102
386 | 1 | 12 | 3 | 8Rot | Specific flux | 386010003 | 386011203
386 | 1 | 13 | 4 | 9Ama | Flux control ratio | 386010004 | 386011304
386 | 1 | 14 | 5 | 10AsTm | Specific flux (mt) | 386010005 | 386011405
386 | 1 | 15 | 6 | 11Azd | FCR (mt: ROX-corr.) | 386010006 | 386011506
387 | 1 | 0 | 1 | 1ce | O2 concentration | 387010001 | 387010001
387 | 1 | 1 | 2 | 1Dig | O2 flux per volume | 387010002 | 387010102
387 | 1 | 2 | 3 | 1D | Specific flux | 387010003 | 387010203
387 | 1 | 3 | 4 | 1M.1 | Flux control ratio | 387010004 | 387010304
387 | 1 | 4 | 5 | 2Oct | Specific flux (mt) | 387010005 | 387010405
387 | 1 | 5 | 6 | 2c | FCR (mt: ROX-corr.) | 387010006 | 387010506
387 | 1 | 6 | 1 | 2M2 | O2 concentration | 387010001 | 387010601
387 | 1 | 7 | 2 | 3P | O2 flux per volume | 387010002 | 387010702
387 | 1 | 8 | 3 | 4G | Specific flux | 387010003 | 387010803
387 | 1 | 9 | 4 | 5S | Flux control ratio | 387010004 | 387010904
387 | 1 | 10 | 5 | 6Gp | Specific flux (mt) | 387010005 | 387011005
387 | 1 | 11 | 6 | 7U | FCR (mt: ROX-corr.) | 387010006 | 387011106
387 | 1 | 12 | 1 | 8Rot | O2 concentration | 387010001 | 387011201
387 | 1 | 13 | 2 | 9Ama | O2 flux per volume | 387010002 | 387011302
387 | 1 | 14 | 3 | 10AsTm | Specific flux | 387010003 | 387011403
387 | 1 | 15 | 4 | 11Azd | Flux control ratio | 387010004 | 387011504
388 | 1 | 0 | 5 | 1ce | Specific flux (mt) | 388010005 | 388010005
388 | 1 | 1 | 6 | 1Dig | FCR (mt: ROX-corr.) | 388010006 | 388010106
388 | 1 | 2 | 1 | 1D | O2 concentration | 388010001 | 388010201
388 | 1 | 3 | 2 | 1M.1 | O2 flux per volume | 388010002 | 388010302
388 | 1 | 4 | 3 | 2Oct | Specific flux | 388010003 | 388010403
388 | 1 | 5 | 4 | 2c | Flux control ratio | 388010004 | 388010504
388 | 1 | 6 | 5 | 2M2 | Specific flux (mt) | 388010005 | 388010605
388 | 1 | 7 | 6 | 3P | FCR (mt: ROX-corr.) | 388010006 | 388010706
388 | 1 | 8 | 1 | 4G | O2 concentration | 388010001 | 388010801
388 | 1 | 9 | 2 | 5S | O2 flux per volume | 388010002 | 388010902
388 | 1 | 10 | 3 | 6Gp | Specific flux | 388010003 | 388011003
388 | 1 | 11 | 4 | 7U | Flux control ratio | 388010004 | 388011104
388 | 1 | 12 | 5 | 8Rot | Specific flux (mt) | 388010005 | 388011205
388 | 1 | 13 | 6 | 9Ama | FCR (mt: ROX-corr.) | 388010006 | 388011306
388 | 1 | 14 | 1 | 10AsTm | O2 concentration | 388010001 | 388011401
388 | 1 | 15 | 2 | 11Azd | O2 flux per volume | 388010002 | 388011502
389 | 1 | 0 | 3 | 1ce | Specific flux | 389010003 | 389010003
389 | 1 | 1 | 4 | 1Dig | Flux control ratio | 389010004 | 389010104
389 | 1 | 2 | 5 | 1D | Specific flux (mt) | 389010005 | 389010205
389 | 1 | 3 | 6 | 1M.1 | FCR (mt: ROX-corr.) | 389010006 | 389010306
389 | 1 | 4 | 1 | 2Oct | O2 concentration | 389010001 | 389010401
389 | 1 | 5 | 2 | 2c | O2 flux per volume | 389010002 | 389010502
389 | 1 | 6 | 3 | 2M2 | Specific flux | 389010003 | 389010603
389 | 1 | 7 | 4 | 3P | Flux control ratio | 389010004 | 389010704
389 | 1 | 8 | 5 | 4G | Specific flux (mt) | 389010005 | 389010805
389 | 1 | 9 | 6 | 5S | FCR (mt: ROX-corr.) | 389010006 | 389010906
389 | 1 | 10 | 1 | 6Gp | O2 concentration | 389010001 | 389011001
389 | 1 | 11 | 2 | 7U | O2 flux per volume | 389010002 | 389011102
389 | 1 | 12 | 3 | 8Rot | Specific flux | 389010003 | 389011203
389 | 1 | 13 | 4 | 9Ama | Flux control ratio | 389010004 | 389011304
389 | 1 | 14 | 5 | 10AsTm | Specific flux (mt) | 389010005 | 389011405
389 | 1 | 15 | 6 | 11Azd | FCR (mt: ROX-corr.) | 389010006 | 389011506
390 | 1 | 0 | 1 | 1ce | O2 concentration | 390010001 | 390010001
390 | 1 | 1 | 2 | 1Dig | O2 flux per volume | 390010002 | 390010102
390 | 1 | 2 | 3 | 1D | Specific flux | 390010003 | 390010203
390 | 1 | 3 | 4 | 1M.1 | Flux control ratio | 390010004 | 390010304
390 | 1 | 4 | 5 | 2Oct | Specific flux (mt) | 390010005 | 390010405
390 | 1 | 5 | 6 | 2c | FCR (mt: ROX-corr.) | 390010006 | 390010506
390 | 1 | 6 | 1 | 2M2 | O2 concentration | 390010001 | 390010601
390 | 1 | 7 | 2 | 3P | O2 flux per volume | 390010002 | 390010702
390 | 1 | 8 | 3 | 4G | Specific flux | 390010003 | 390010803
390 | 1 | 9 | 4 | 5S | Flux control ratio | 390010004 | 390010904
390 | 1 | 10 | 5 | 6Gp | Specific flux (mt) | 390010005 | 390011005
390 | 1 | 11 | 6 | 7U | FCR (mt: ROX-corr.) | 390010006 | 390011106
390 | 1 | 12 | 1 | 8Rot | O2 concentration | 390010001 | 390011201
390 | 1 | 13 | 2 | 9Ama | O2 flux per volume | 390010002 | 390011302
390 | 1 | 14 | 3 | 10AsTm | Specific flux | 390010003 | 390011403
390 | 1 | 15 | 4 | 11Azd | Flux control ratio | 390010004 | 390011504
391 | 1 | 0 | 5 | 1ce | Specific flux (mt) | 391010005 | 391010005
391 | 1 | 1 | 6 | 1Dig | FCR (mt: ROX-corr.) | 391010006 | 391010106
391 | 1 | 2 | 1 | 1D | O2 concentration | 391010001 | 391010201
391 | 1 | 3 | 2 | 1M.1 | O2 flux per volume | 391010002 | 391010302
391 | 1 | 4 | 3 | 2Oct | Specific flux | 391010003 | 391010403
391 | 1 | 5 | 4 | 2c | Flux control ratio | 391010004 | 391010504
391 | 1 | 6 | 5 | 2M2 | Specific flux (mt) | 391010005 | 391010605
391 | 1 | 7 | 6 | 3P | FCR (mt: ROX-corr.) | 391010006 | 391010706
391 | 1 | 8 | 1 | 4G | O2 concentration | 391010001 | 391010801
391 | 1 | 9 | 2 | 5S | O2 flux per volume | 391010002 | 391010902
391 | 1 | 10 | 3 | 6Gp | Specific flux | 391010003 | 391011003
391 | 1 | 11 | 4 | 7U | Flux control ratio | 391010004 | 391011104
391 | 1 | 12 | 5 | 8Rot | Specific flux (mt) | 391010005 | 391011205
391 | 1 | 13 | 6 | 9Ama | FCR (mt: ROX-corr.) | 391010006 | 391011306
391 | 1 | 14 | 1 | 10AsTm | O2 concentration | 391010001 | 391011401
391 | 1 | 15 | 2 | 11Azd | O2 flux per volume | 391010002 | 391011502
392 | 1 | 0 | 3 | 1ce | Specific flux | 392010003 | 392010003
392 | 1 | 1 | 4 | 1Dig | Flux control ratio | 392010004 | 392010104
392 | 1 | 2 | 5 | 1D | Specific flux (mt) | 392010005 | 392010205
392 | 1 | 3 | 6 | 1M.1 | FCR (mt: ROX-corr.) | 392010006 | 392010306
392 | 1 | 4 | 1 | 2Oct | O2 concentration | 392010001 | 392010401
392 | 1 | 5 | 2 | 2c | O2 flux per volume | 392010002 | 392010502
392 | 1 | 6 | 3 | 2M2 | Specific flux | 392010003 | 392010603
392 | 1 | 7 | 4 | 3P | Flux control ratio | 392010004 | 392010704
392 | 1 | 8 | 5 | 4G | Specific flux (mt) | 392010005 | 392010805
392 | 1 | 9 | 6 | 5S | FCR (mt: ROX-corr.) | 392010006 | 392010906
392 | 1 | 10 | 1 | 6Gp | O2 concentration | 392010001 | 392011001
392 | 1 | 11 | 2 | 7U | O2 flux per volume | 392010002 | 392011102
392 | 1 | 12 | 3 | 8Rot | Specific flux | 392010003 | 392011203
392 | 1 | 13 | 4 | 9Ama | Flux control ratio | 392010004 | 392011304
392 | 1 | 14 | 5 | 10AsTm | Specific flux (mt) | 392010005 | 392011405
392 | 1 | 15 | 6 | 11Azd | FCR (mt: ROX-corr.) | 392010006 | 392011506
393 | 1 | 0 | 1 | 1ce | O2 concentration | 393010001 | 393010001
393 | 1 | 1 | 2 | 1Dig | O2 flux per volume | 393010002 | 393010102
393 | 1 | 2 | 3 | 1D | Specific flux | 393010003 | 393010203
393 | 1 | 3 | 4 | 1M.1 | Flux control ratio | 393010004 | 393010304
393 | 1 | 4 | 5 | 2Oct | Specific flux (mt) | 393010005 | 393010405
393 | 1 | 5 | 6 | 2c | FCR (mt: ROX-corr.) | 393010006 | 393010506
393 | 1 | 6 | 1 | 2M2 | O2 concentration | 393010001 | 393010601
393 | 1 | 7 | 2 | 3P | O2 flux per volume | 393010002 | 393010702
393 | 1 | 8 | 3 | 4G | Specific flux | 393010003 | 393010803
393 | 1 | 9 | 4 | 5S | Flux control ratio | 393010004 | 393010904
393 | 1 | 10 | 5 | 6Gp | Specific flux (mt) | 393010005 | 393011005
393 | 1 | 11 | 6 | 7U | FCR (mt: ROX-corr.) | 393010006 | 393011106
393 | 1 | 12 | 1 | 8Rot | O2 concentration | 393010001 | 393011201
393 | 1 | 13 | 2 | 9Ama | O2 flux per volume | 393010002 | 393011302
393 | 1 | 14 | 3 | 10AsTm | Specific flux | 393010003 | 393011403
393 | 1 | 15 | 4 | 11Azd | Flux control ratio | 393010004 | 393011504
394 | 1 | 0 | 5 | 1ce | Specific flux (mt) | 394010005 | 394010005
394 | 1 | 1 | 6 | 1Dig | FCR (mt: ROX-corr.) | 394010006 | 394010106
394 | 1 | 2 | 1 | 1D | O2 concentration | 394010001 | 394010201
394 | 1 | 3 | 2 | 1M.1 | O2 flux per volume | 394010002 | 394010302
394 | 1 | 4 | 3 | 2Oct | Specific flux | 394010003 | 394010403
394 | 1 | 5 | 4 | 2c | Flux control ratio | 394010004 | 394010504
394 | 1 | 6 | 5 | 2M2 | Specific flux (mt) | 394010005 | 394010605
394 | 1 | 7 | 6 | 3P | FCR (mt: ROX-corr.) | 394010006 | 394010706
394 | 1 | 8 | 1 | 4G | O2 concentration | 394010001 | 394010801
394 | 1 | 9 | 2 | 5S | O2 flux per volume | 394010002 | 394010902
394 | 1 | 10 | 3 | 6Gp | Specific flux | 394010003 | 394011003
394 | 1 | 11 | 4 | 7U | Flux control ratio | 394010004 | 394011104
394 | 1 | 12 | 5 | 8Rot | Specific flux (mt) | 394010005 | 394011205
394 | 1 | 13 | 6 | 9Ama | FCR (mt: ROX-corr.) | 394010006 | 394011306
394 | 1 | 14 | 1 | 10AsTm | O2 concentration | 394010001 | 394011401
394 | 1 | 15 | 2 | 11Azd | O2 flux per volume | 394010002 | 394011502
395 | 1 | 0 | 3 | 1ce | Specific flux | 395010003 | 395010003
395 | 1 | 1 | 4 | 1Dig | Flux control ratio | 395010004 | 395010104
395 | 1 | 2 | 5 | 1D | Specific flux (mt) | 395010005 | 395010205
395 | 1 | 3 | 6 | 1M.1 | FCR (mt: ROX-corr.) | 395010006 | 395010306
395 | 1 | 4 | 1 | 2Oct | O2 concentration | 395010001 | 395010401
395 | 1 | 5 | 2 | 2c | O2 flux per volume | 395010002 | 395010502
395 | 1 | 6 | 3 | 2M2 | Specific flux | 395010003 | 395010603
395 | 1 | 7 | 4 | 3P | Flux control ratio | 395010004 | 395010704
395 | 1 | 8 | 5 | 4G | Specific flux (mt) | 395010005 | 395010805
395 | 1 | 9 | 6 | 5S | FCR (mt: ROX-corr.) | 395010006 | 395010906
395 | 1 | 10 | 1 | 6Gp | O2 concentration | 395010001 | 395011001
395 | 1 | 11 | 2 | 7U | O2 flux per volume | 395010002 | 395011102
395 | 1 | 12 | 3 | 8Rot | Specific flux | 395010003 | 395011203
395 | 1 | 13 | 4 | 9Ama | Flux control ratio | 395010004 | 395011304
395 | 1 | 14 | 5 | 10AsTm | Specific flux (mt) | 395010005 | 395011405
395 | 1 | 15 | 6 | 11Azd | FCR (mt: ROX-corr.) | 395010006 | 395011506
396 | 1 | 0 | 1 | 1ce | O2 concentration | 396010001 | 396010001
396 | 1 | 1 | 2 | 1Dig | O2 flux per volume | 396010002 | 396010102
396 | 1 | 2 | 3 | 1D | Specific flux | 396010003 | 396010203
396 | 1 | 3 | 4 | 1M.1 | Flux control ratio | 396010004 | 396010304
396 | 1 | 4 | 5 | 2Oct | Specific flux (mt) | 396010005 | 396010405
396 | 1 | 5 | 6 | 2c | FCR (mt: ROX-corr.) | 396010006 | 396010506
396 | 1 | 6 | 1 | 2M2 | O2 concentration | 396010001 | 396010601
396 | 1 | 7 | 2 | 3P | O2 flux per volume | 396010002 | 396010702
396 | 1 | 8 | 3 | 4G | Specific flux | 396010003 | 396010803
396 | 1 | 9 | 4 | 5S | Flux control ratio | 396010004 | 396010904
396 | 1 | 10 | 5 | 6Gp | Specific flux (mt) | 396010005 | 396011005
396 | 1 | 11 | 6 | 7U | FCR (mt: ROX-corr.) | 396010006 | 396011106
396 | 1 | 12 | 1 | 8Rot | O2 concentration | 396010001 | 396011201
396 | 1 | 13 | 2 | 9Ama | O2 flux per volume | 396010002 | 396011302
396 | 1 | 14 | 3 | 10AsTm | Specific flux | 396010003 | 396011403
396 | 1 | 15 | 4 | 11Azd | Flux control ratio | 396010004 | 396011504
397 | 1 | 0 | 5 | 1ce | Specific flux (mt) | 397010005 | 397010005
397 | 1 | 1 | 6 | 1Dig | FCR (mt: ROX-corr.) | 397010006 | 397010106
397 | 1 | 2 | 1 | 1D | O2 concentration | 397010001 | 397010201
397 | 1 | 3 | 2 | 1M.1 | O2 flux per volume | 397010002 | 397010302
397 | 1 | 4 | 3 | 2Oct | Specific flux | 397010003 | 397010403
397 | 1 | 5 | 4 | 2c | Flux control ratio | 397010004 | 397010504
397 | 1 | 6 | 5 | 2M2 | Specific flux (mt) | 397010005 | 397010605
397 | 1 | 7 | 6 | 3P | FCR (mt: ROX-corr.) | 397010006 | 397010706
397 | 1 | 8 | 1 | 4G | O2 concentration | 397010001 | 397010801
397 | 1 | 9 | 2 | 5S | O2 flux per volume | 397010002 | 397010902
397 | 1 | 10 | 3 | 6Gp | Specific flux | 397010003 | 397011003
397 | 1 | 11 | 4 | 7U | Flux control ratio | 397010004 | 397011104
397 | 1 | 12 | 5 | 8Rot | Specific flux (mt) | 397010005 | 397011205
397 | 1 | 13 | 6 | 9Ama | FCR (mt: ROX-corr.) | 397010006 | 397011306
397 | 1 | 14 | 1 | 10AsTm | O2 concentration | 397010001 | 397011401
397 | 1 | 15 | 2 | 11Azd | O2 flux per volume | 397010002 | 397011502
398 | 1 | 0 | 3 | 1ce | Specific flux | 398010003 | 398010003
398 | 1 | 1 | 4 | 1Dig | Flux control ratio | 398010004 | 398010104
398 | 1 | 2 | 5 | 1D | Specific flux (mt) | 398010005 | 398010205
398 | 1 | 3 | 6 | 1M.1 | FCR (mt: ROX-corr.) | 398010006 | 398010306
398 | 1 | 4 | 1 | 2Oct | O2 concentration | 398010001 | 398010401
398 | 1 | 5 | 2 | 2c | O2 flux per volume | 398010002 | 398010502
398 | 1 | 6 | 3 | 2M2 | Specific flux | 398010003 | 398010603
398 | 1 | 7 | 4 | 3P | Flux control ratio | 398010004 | 398010704
398 | 1 | 8 | 5 | 4G | Specific flux (mt) | 398010005 | 398010805
398 | 1 | 9 | 6 | 5S | FCR (mt: ROX-corr.) | 398010006 | 398010906
398 | 1 | 10 | 1 | 6Gp | O2 concentration | 398010001 | 398011001
398 | 1 | 11 | 2 | 7U | O2 flux per volume | 398010002 | 398011102
398 | 1 | 12 | 3 | 8Rot | Specific flux | 398010003 | 398011203
398 | 1 | 13 | 4 | 9Ama | Flux control ratio | 398010004 | 398011304
398 | 1 | 14 | 5 | 10AsTm | Specific flux (mt) | 398010005 | 398011405
398 | 1 | 15 | 6 | 11Azd | FCR (mt: ROX-corr.) | 398010006 | 398011506
399 | 1 | 0 | 1 | 1ce | O2 concentration | 399010001 | 399010001
399 | 1 | 1 | 2 | 1Dig | O2 flux per volume | 399010002 | 399010102
399 | 1 | 2 | 3 | 1D | Specific flux | 399010003 | 399010203
399 | 1 | 3 | 4 | 1M.1 | Flux control ratio | 399010004 | 399010304
399 | 1 | 4 | 5 | 2Oct | Specific flux (mt) | 399010005 | 399010405
399 | 1 | 5 | 6 | 2c | FCR (mt: ROX-corr.) | 399010006 | 399010506
399 | 1 | 6 | 1 | 2M2 | O2 concentration | 399010001 | 399010601
399 | 1 | 7 | 2 | 3P | O2 flux per volume | 399010002 | 399010702
399 | 1 | 8 | 3 | 4G | Specific flux | 399010003 | 399010803
399 | 1 | 9 | 4 | 5S | Flux control ratio | 399010004 | 399010904
399 | 1 | 10 | 5 | 6Gp | Specific flux (mt) | 399010005 | 399011005
399 | 1 | 11 | 6 | 7U | FCR (mt: ROX-corr.) | 399010006 | 399011106
399 | 1 | 12 | 1 | 8Rot | O2 concentration | 399010001 | 399011201
399 | 1 | 13 | 2 | 9Ama | O2 flux per volume | 399010002 | 399011302
399 | 1 | 14 | 3 | 10AsTm | Specific flux | 399010003 | 399011403
399 | 1 | 15 | 4 | 11Azd | Flux control ratio | 399010004 | 399011504
400 | 1 | 0 | 5 | 1ce | Specific flux (mt) | 400010005 | 400010005
400 | 1 | 1 | 6 | 1Dig | FCR (mt: ROX-corr.) | 400010006 | 400010106
400 | 1 | 2 | 1 | 1D | O2 concentration | 400010001 | 400010201
400 | 1 | 3 | 2 | 1M.1 | O2 flux per volume | 400010002 | 400010302
400 | 1 | 4 | 3 | 2Oct | Specific flux | 400010003 | 400010403
400 | 1 | 5 | 4 | 2c | Flux control ratio | 400010004 | 400010504
400 | 1 | 6 | 5 | 2M2 | Specific flux (mt) | 400010005 | 400010605
400 | 1 | 7 | 6 | 3P | FCR (mt: ROX-corr.) | 400010006 | 400010706
400 | 1 | 8 | 1 | 4G | O2 concentration | 400010001 | 400010801
400 | 1 | 9 | 2 | 5S | O2 flux per volume | 400010002 | 400010902
400 | 1 | 10 | 3 | 6Gp | Specific flux | 400010003 | 400011003
400 | 1 | 11 | 4 | 7U | Flux control ratio | 400010004 | 400011104
400 | 1 | 12 | 5 | 8Rot | Specific flux (mt) | 400010005 | 400011205
400 | 1 | 13 | 6 | 9Ama | FCR (mt: ROX-corr.) | 400010006 | 400011306
400 | 1 | 14 | 1 | 10AsTm | O2 concentration | 400010001 | 400011401
400 | 1 | 15 | 2 | 11Azd | O2 flux per volume | 400010002 | 400011502
401 | 1 | 0 | 3 | 1ce | Specific flux | 401010003 | 401010003
401 | 1 | 1 | 4 | 1Dig | Flux control ratio | 401010004 | 401010104
401 | 1 | 2 | 5 | 1D | Specific flux (mt) | 401010005 | 401010205
401 | 1 | 3 | 6 | 1M.1 | FCR (mt: ROX-corr.) | 401010006 | 401010306
401 | 1 | 4 | 1 | 2Oct | O2 concentration | 401010001 | 401010401
401 | 1 | 5 | 2 | 2c | O2 flux per volume | 401010002 | 401010502
401 | 1 | 6 | 3 | 2M2 | Specific flux | 401010003 | 401010603
401 | 1 | 7 | 4 | 3P | Flux control ratio | 401010004 | 401010704
401 | 1 | 8 | 5 | 4G | Specific flux (mt) | 401010005 | 401010805
401 | 1 | 9 | 6 | 5S | FCR (mt: ROX-corr.) | 401010006 | 401010906
401 | 1 | 10 | 1 | 6Gp | O2 concentration | 401010001 | 401011001
401 | 1 | 11 | 2 | 7U | O2 flux per volume | 401010002 | 401011102
401 | 1 | 12 | 3 | 8Rot | Specific flux | 401010003 | 401011203
401 | 1 | 13 | 4 | 9Ama | Flux control ratio | 401010004 | 401011304
401 | 1 | 14 | 5 | 10AsTm | Specific flux (mt) | 401010005 | 401011405
401 | 1 | 15 | 6 | 11Azd | FCR (mt: ROX-corr.) | 401010006 | 401011506
402 | 1 | 0 | 1 | 1ce | O2 concentration | 402010001 | 402010001
402 | 1 | 1 | 2 | 1Dig | O2 flux per volume | 402010002 | 402010102
402 | 1 | 2 | 3 | 1D | Specific flux | 402010003 | 402010203
402 | 1 | 3 | 4 | 1M.1 | Flux control ratio | 402010004 | 402010304
402 | 1 | 4 | 5 | 2Oct | Specific flux (mt) | 402010005 | 402010405
402 | 1 | 5 | 6 | 2c | FCR (mt: ROX-corr.) | 402010006 | 402010506
402 | 1 | 6 | 1 | 2M2 | O2 concentration | 402010001 | 402010601
402 | 1 | 7 | 2 | 3P | O2 flux per volume | 402010002 | 402010702
402 | 1 | 8 | 3 | 4G | Specific flux | 402010003 | 402010803
402 | 1 | 9 | 4 | 5S | Flux control ratio | 402010004 | 402010904
402 | 1 | 10 | 5 | 6Gp | Specific flux (mt) | 402010005 | 402011005
402 | 1 | 11 | 6 | 7U | FCR (mt: ROX-corr.) | 402010006 | 402011106
402 | 1 | 12 | 1 | 8Rot | O2 concentration | 402010001 | 402011201
402 | 1 | 13 | 2 | 9Ama | O2 flux per volume | 402010002 | 402011302
402 | 1 | 14 | 3 | 10AsTm | Specific flux | 402010003 | 402011403
402 | 1 | 15 | 4 | 11Azd | Flux control ratio | 402010004 | 402011504
403 | 1 | 0 | 5 | 1ce | Specific flux (mt) | 403010005 | 403010005
403 | 1 | 1 | 6 | 1Dig | FCR (mt: ROX-corr.) | 403010006 | 403010106
403 | 1 | 2 | 1 | 1D | O2 concentration | 403010001 | 403010201
403 | 1 | 3 | 2 | 1M.1 | O2 flux per volume | 403010002 | 403010302
403 | 1 | 4 | 3 | 2Oct | Specific flux | 403010003 | 403010403
403 | 1 | 5 | 4 | 2c | Flux control ratio | 403010004 | 403010504
403 | 1 | 6 | 5 | 2M2 | Specific flux (mt) | 403010005 | 403010605
403 | 1 | 7 | 6 | 3P | FCR (mt: ROX-corr.) | 403010006 | 403010706
403 | 1 | 8 | 1 | 4G | O2 concentration | 403010001 | 403010801
403 | 1 | 9 | 2 | 5S | O2 flux per volume | 403010002 | 403010902
403 | 1 | 10 | 3 | 6Gp | Specific flux | 403010003 | 403011003
403 | 1 | 11 | 4 | 7U | Flux control ratio | 403010004 | 403011104
403 | 1 | 12 | 5 | 8Rot | Specific flux (mt) | 403010005 | 403011205
403 | 1 | 13 | 6 | 9Ama | FCR (mt: ROX-corr.) | 403010006 | 403011306
403 | 1 | 14 | 1 | 10AsTm | O2 concentration | 403010001 | 403011401
403 | 1 | 15 | 2 | 11Azd | O2 flux per volume | 403010002 | 403011502
404 | 1 | 0 | 3 | 1ce | Specific flux | 404010003 | 404010003
404 | 1 | 1 | 4 | 1Dig | Flux control ratio | 404010004 | 404010104
404 | 1 | 2 | 5 | 1D | Specific flux (mt) | 404010005 | 404010205
404 | 1 | 3 | 6 | 1M.1 | FCR (mt: ROX-corr.) | 404010006 | 404010306
404 | 1 | 4 | 1 | 2Oct | O2 concentration | 404010001 | 404010401
404 | 1 | 5 | 2 | 2c | O2 flux per volume | 404010002 | 404010502
404 | 1 | 6 | 3 | 2M2 | Specific flux | 404010003 | 404010603
404 | 1 | 7 | 4 | 3P | Flux control ratio | 404010004 | 404010704
404 | 1 | 8 | 5 | 4G | Specific flux (mt) | 404010005 | 404010805
404 | 1 | 9 | 6 | 5S | FCR (mt: ROX-corr.) | 404010006 | 404010906
404 | 1 | 10 | 1 | 6Gp | O2 concentration | 404010001 | 404011001
404 | 1 | 11 | 2 | 7U | O2 flux per volume | 404010002 | 404011102
404 | 1 | 12 | 3 | 8Rot | Specific flux | 404010003 | 404011203
404 | 1 | 13 | 4 | 9Ama | Flux control ratio | 404010004 | 404011304
404 | 1 | 14 | 5 | 10AsTm | Specific flux (mt) | 404010005 | 404011405
404 | 1 | 15 | 6 | 11Azd | FCR (mt: ROX-corr.) | 404010006 | 404011506
405 | 1 | 0 | 1 | 1ce | O2 concentration | 405010001 | 405010001
405 | 1 | 1 | 2 | 1Dig | O2 flux per volume | 405010002 | 405010102
405 | 1 | 2 | 3 | 1D | Specific flux | 405010003 | 405010203
405 | 1 | 3 | 4 | 1M.1 | Flux control ratio | 405010004 | 405010304
405 | 1 | 4 | 5 | 2Oct | Specific flux (mt) | 405010005 | 405010405
405 | 1 | 5 | 6 | 2c | FCR (mt: ROX-corr.) | 405010006 | 405010506
405 | 1 | 6 | 1 | 2M2 | O2 concentration | 405010001 | 405010601
405 | 1 | 7 | 2 | 3P | O2 flux per volume | 405010002 | 405010702
405 | 1 | 8 | 3 | 4G | Specific flux | 405010003 | 405010803
405 | 1 | 9 | 4 | 5S | Flux control ratio | 405010004 | 405010904
405 | 1 | 10 | 5 | 6Gp | Specific flux (mt) | 405010005 | 405011005
405 | 1 | 11 | 6 | 7U | FCR (mt: ROX-corr.) | 405010006 | 405011106
405 | 1 | 12 | 1 | 8Rot | O2 concentration | 405010001 | 405011201
405 | 1 | 13 | 2 | 9Ama | O2 flux per volume | 405010002 | 405011302
405 | 1 | 14 | 3 | 10AsTm | Specific flux | 405010003 | 405011403
405 | 1 | 15 | 4 | 11Azd | Flux control ratio | 405010004 | 405011504
406 | 1 | 0 | 5 | 1ce | Specific flux (mt) | 406010005 | 406010005
406 | 1 | 1 | 6 | 1Dig | FCR (mt: ROX-corr.) | 406010006 | 406010106
406 | 1 | 2 | 1 | 1D | O2 concentration | 406010001 | 406010201
406 | 1 | 3 | 2 | 1M.1 | O2 flux per volume | 406010002 | 406010302
406 | 1 | 4 | 3 | 2Oct | Specific flux | 406010003 | 406010403
406 | 1 | 5 | 4 | 2c | Flux control ratio | 406010004 | 406010504
406 | 1 | 6 | 5 | 2M2 | Specific flux (mt) | 406010005 | 406010605
406 | 1 | 7 | 6 | 3P | FCR (mt: ROX-corr.) | 406010006 | 406010706
406 | 1 | 8 | 1 | 4G | O2 concentration | 406010001 | 406010801
406 | 1 | 9 | 2 | 5S | O2 flux per volume | 406010002 | 406010902
406 | 1 | 10 | 3 | 6Gp | Specific flux | 406010003 | 406011003
406 | 1 | 11 | 4 | 7U | Flux control ratio | 406010004 | 406011104
406 | 1 | 12 | 5 | 8Rot | Specific flux (mt) | 406010005 | 406011205
406 | 1 | 13 | 6 | 9Ama | FCR (mt: ROX-corr.) | 406010006 | 406011306
406 | 1 | 14 | 1 | 10AsTm | O2 concentration | 406010001 | 406011401
406 | 1 | 15 | 2 | 11Azd | O2 flux per volume | 406010002 | 406011502
407 | 1 | 0 | 3 | 1ce | Specific flux | 407010003 | 407010003
407 | 1 | 1 | 4 | 1Dig | Flux control ratio | 407010004 | 407010104
407 | 1 | 2 | 5 | 1D | Specific flux (mt) | 407010005 | 407010205
407 | 1 | 3 | 6 | 1M.1 | FCR (mt: ROX-corr.) | 407010006 | 407010306
407 | 1 | 4 | 1 | 2Oct | O2 concentration | 407010001 | 407010401
407 | 1 | 5 | 2 | 2c | O2 flux per volume | 407010002 | 407010502
407 | 1 | 6 | 3 | 2M2 | Specific flux | 407010003 | 407010603
407 | 1 | 7 | 4 | 3P | Flux control ratio | 407010004 | 407010704
407 | 1 | 8 | 5 | 4G | Specific flux (mt) | 407010005 | 407010805
407 | 1 | 9 | 6 | 5S | FCR (mt: ROX-corr.) | 407010006 | 407010906
407 | 1 | 10 | 1 | 6Gp | O2 concentration | 407010001 | 407011001
407 | 1 | 11 | 2 | 7U | O2 flux per volume | 407010002 | 407011102
407 | 1 | 12 | 3 | 8Rot | Specific flux | 407010003 | 407011203
407 | 1 | 13 | 4 | 9Ama | Flux control ratio | 407010004 | 407011304
407 | 1 | 14 | 5 | 10AsTm | Specific flux (mt) | 407010005 | 407011405
407 | 1 | 15 | 6 | 11Azd | FCR (mt: ROX-corr.) | 407010006 | 407011506
408 | 1 | 0 | 1 | 1ce | O2 concentration | 408010001 | 408010001
408 | 1 | 1 | 2 | 1Dig | O2 flux per volume | 408010002 | 408010102
408 | 1 | 2 | 3 | 1D | Specific flux | 408010003 | 408010203
408 | 1 | 3 | 4 | 1M.1 | Flux control ratio | 408010004 | 408010304
408 | 1 | 4 | 5 | 2Oct | Specific flux (mt) | 408010005 | 408010405
408 | 1 | 5 | 6 | 2c | FCR (mt: ROX-corr.) | 408010006 | 408010506
408 | 1 | 6 | 1 | 2M2 | O2 concentration | 408010001 | 408010601
408 | 1 | 7 | 2 | 3P | O2 flux per volume | 408010002 | 408010702
408 | 1 | 8 | 3 | 4G | Specific flux | 408010003 | 408010803
408 | 1 | 9 | 4 | 5S | Flux control ratio | 408010004 | 408010904
408 | 1 | 10 | 5 | 6Gp | Specific flux (mt) | 408010005 | 408011005
408 | 1 | 11 | 6 | 7U | FCR (mt: ROX-corr.) | 408010006 | 408011106
408 | 1 | 12 | 1 | 8Rot | O2 concentration | 408010001 | 408011201
408 | 1 | 13 | 2 | 9Ama | O2 flux per volume | 408010002 | 408011302
408 | 1 | 14 | 3 | 10AsTm | Specific flux | 408010003 | 408011403
408 | 1 | 15 | 4 | 11Azd | Flux control ratio | 408010004 | 408011504
409 | 1 | 0 | 5 | 1ce | Specific flux (mt) | 409010005 | 409010005
409 | 1 | 1 | 6 | 1Dig | FCR (mt: ROX-corr.) | 409010006 | 409010106
409 | 1 | 2 | 1 | 1D | O2 concentration | 409010001 | 409010201
409 | 1 | 3 | 2 | 1M.1 | O2 flux per volume | 409010002 | 409010302
409 | 1 | 4 | 3 | 2Oct | Specific flux | 409010003 | 409010403
409 | 1 | 5 | 4 | 2c | Flux control ratio | 409010004 | 409010504
409 | 1 | 6 | 5 | 2M2 | Specific flux (mt) | 409010005 | 409010605
409 | 1 | 7 | 6 | 3P | FCR (mt: ROX-corr.) | 409010006 | 409010706
409 | 1 | 8 | 1 | 4G | O2 concentration | 409010001 | 409010801
409 | 1 | 9 | 2 | 5S | O2 flux per volume | 409010002 | 409010902
409 | 1 | 10 | 3 | 6Gp | Specific flux | 409010003 | 409011003
409 | 1 | 11 | 4 | 7U | Flux control ratio | 409010004 | 409011104
409 | 1 | 12 | 5 | 8Rot | Specific flux (mt) | 409010005 | 409011205
409 | 1 | 13 | 6 | 9Ama | FCR (mt: ROX-corr.) | 409010006 | 409011306
409 | 1 | 14 | 1 | 10AsTm | O2 concentration | 409010001 | 409011401
409 | 1 | 15 | 2 | 11Azd | O2 flux per volume | 409010002 | 409011502
410 | 1 | 0 | 3 | 1ce | Specific flux | 410010003 | 410010003
410 | 1 | 1 | 4 | 1Dig | Flux control ratio | 410010004 | 410010104
410 | 1 | 2 | 5 | 1D | Specific flux (mt) | 410010005 | 410010205
410 | 1 | 3 | 6 | 1M.1 | FCR (mt: ROX-corr.) | 410010006 | 410010306
410 | 1 | 4 | 1 | 2Oct | O2 concentration | 410010001 | 410010401
410 | 1 | 5 | 2 | 2c | O2 flux per volume | 410010002 | 410010502
410 | 1 | 6 | 3 | 2M2 | Specific flux | 410010003 | 410010603
410 | 1 | 7 | 4 | 3P | Flux control ratio | 410010004 | 410010704
410 | 1 | 8 | 5 | 4G | Specific flux (mt) | 410010005 | 410010805
410 | 1 | 9 | 6 | 5S | FCR (mt: ROX-corr.) | 410010006 | 410010906
410 | 1 | 10 | 1 | 6Gp | O2 concentration | 410010001 | 410011001
410 | 1 | 11 | 2 | 7U | O2 flux per volume | 410010002 | 410011102
410 | 1 | 12 | 3 | 8Rot | Specific flux | 410010003 | 410011203
410 | 1 | 13 | 4 | 9Ama | Flux control ratio | 410010004 | 410011304
410 | 1 | 14 | 5 | 10AsTm | Specific flux (mt) | 410010005 | 410011405
410 | 1 | 15 | 6 | 11Azd | FCR (mt: ROX-corr.) | 410010006 | 410011506
411 | 1 | 0 | 1 | 1ce | O2 concentration | 411010001 | 411010001
411 | 1 | 1 | 2 | 1Dig | O2 flux per volume | 411010002 | 411010102
411 | 1 | 2 | 3 | 1D | Specific flux | 411010003 | 411010203
411 | 1 | 3 | 4 | 1M.1 | Flux control ratio | 411010004 | 411010304
411 | 1 | 4 | 5 | 2Oct | Specific flux (mt) | 411010005 | 411010405
411 | 1 | 5 | 6 | 2c | FCR (mt: ROX-corr.) | 411010006 | 411010506
411 | 1 | 6 | 1 | 2M2 | O2 concentration | 411010001 | 411010601
411 | 1 | 7 | 2 | 3P | O2 flux per volume | 411010002 | 411010702
411 | 1 | 8 | 3 | 4G | Specific flux | 411010003 | 411010803
411 | 1 | 9 | 4 | 5S | Flux control ratio | 411010004 | 411010904
411 | 1 | 10 | 5 | 6Gp | Specific flux (mt) | 411010005 | 411011005
411 | 1 | 11 | 6 | 7U | FCR (mt: ROX-corr.) | 411010006 | 411011106
411 | 1 | 12 | 1 | 8Rot | O2 concentration | 411010001 | 411011201
411 | 1 | 13 | 2 | 9Ama | O2 flux per volume | 411010002 | 411011302
411 | 1 | 14 | 3 | 10AsTm | Specific flux | 411010003 | 411011403
411 | 1 | 15 | 4 | 11Azd | Flux control ratio | 411010004 | 411011504
412 | 1 | 0 | 5 | 1ce | Specific flux (mt) | 412010005 | 412010005
412 | 1 | 1 | 6 | 1Dig | FCR (mt: ROX-corr.) | 412010006 | 412010106
412 | 1 | 2 | 1 | 1D | O2 concentration | 412010001 | 412010201
412 | 1 | 3 | 2 | 1M.1 | O2 flux per volume | 412010002 | 412010302
412 | 1 | 4 | 3 | 2Oct | Specific flux | 412010003 | 412010403
412 | 1 | 5 | 4 | 2c | Flux control ratio | 412010004 | 412010504
412 | 1 | 6 | 5 | 2M2 | Specific flux (mt) | 412010005 | 412010605
412 | 1 | 7 | 6 | 3P | FCR (mt: ROX-corr.) | 412010006 | 412010706
412 | 1 | 8 | 1 | 4G | O2 concentration | 412010001 | 412010801
412 | 1 | 9 | 2 | 5S | O2 flux per volume | 412010002 | 412010902
412 | 1 | 10 | 3 | 6Gp | Specific flux | 412010003 | 412011003
412 | 1 | 11 | 4 | 7U | Flux control ratio | 412010004 | 412011104
412 | 1 | 12 | 5 | 8Rot | Specific flux (mt) | 412010005 | 412011205
412 | 1 | 13 | 6 | 9Ama | FCR (mt: ROX-corr.) | 412010006 | 412011306
412 | 1 | 14 | 1 | 10AsTm | O2 concentration | 412010001 | 412011401
412 | 1 | 15 | 2 | 11Azd | O2 flux per volume | 412010002 | 412011502
413 | 1 | 0 | 3 | 1ce | Specific flux | 413010003 | 413010003
413 | 1 | 1 | 4 | 1Dig | Flux control ratio | 413010004 | 413010104
413 | 1 | 2 | 5 | 1D | Specific flux (mt) | 413010005 | 413010205
413 | 1 | 3 | 6 | 1M.1 | FCR (mt: ROX-corr.) | 413010006 | 413010306
413 | 1 | 4 | 1 | 2Oct | O2 concentration | 413010001 | 413010401
413 | 1 | 5 | 2 | 2c | O2 flux per volume | 413010002 | 413010502
413 | 1 | 6 | 3 | 2M2 | Specific flux | 413010003 | 413010603
413 | 1 | 7 | 4 | 3P | Flux control ratio | 413010004 | 413010704
413 | 1 | 8 | 5 | 4G | Specific flux (mt) | 413010005 | 413010805
413 | 1 | 9 | 6 | 5S | FCR (mt: ROX-corr.) | 413010006 | 413010906
413 | 1 | 10 | 1 | 6Gp | O2 concentration | 413010001 | 413011001
413 | 1 | 11 | 2 | 7U | O2 flux per volume | 413010002 | 413011102
413 | 1 | 12 | 3 | 8Rot | Specific flux | 413010003 | 413011203
413 | 1 | 13 | 4 | 9Ama | Flux control ratio | 413010004 | 413011304
413 | 1 | 14 | 5 | 10AsTm | Specific flux (mt) | 413010005 | 413011405
413 | 1 | 15 | 6 | 11Azd | FCR (mt: ROX-corr.) | 413010006 | 413011506
414 | 1 | 0 | 1 | 1ce | O2 concentration | 414010001 | 414010001
414 | 1 | 1 | 2 | 1Dig | O2 flux per volume | 414010002 | 414010102
414 | 1 | 2 | 3 | 1D | Specific flux | 414010003 | 414010203
414 | 1 | 3 | 4 | 1M.1 | Flux control ratio | 414010004 | 414010304
414 | 1 | 4 | 5 | 2Oct | Specific flux (mt) | 414010005 | 414010405
414 | 1 | 5 | 6 | 2c | FCR (mt: ROX-corr.) | 414010006 | 414010506
414 | 1 | 6 | 1 | 2M2 | O2 concentration | 414010001 | 414010601
414 | 1 | 7 | 2 | 3P | O2 flux per volume | 414010002 | 414010702
414 | 1 | 8 | 3 | 4G | Specific flux | 414010003 | 414010803
414 | 1 | 9 | 4 | 5S | Flux control ratio | 414010004 | 414010904
414 | 1 | 10 | 5 | 6Gp | Specific flux (mt) | 414010005 | 414011005
414 | 1 | 11 | 6 | 7U | FCR (mt: ROX-corr.) | 414010006 | 414011106
414 | 1 | 12 | 1 | 8Rot | O2 concentration | 414010001 | 414011201
414 | 1 | 13 | 2 | 9Ama | O2 flux per volume | 414010002 | 414011302
414 | 1 | 14 | 3 | 10AsTm | Specific flux | 414010003 | 414011403
414 | 1 | 15 | 4 | 11Azd | Flux control ratio | 414010004 | 414011504
415 | 1 | 0 | 5 | 1ce | Specific flux (mt) | 415010005 | 415010005
415 | 1 | 1 | 6 | 1Dig | FCR (mt: ROX-corr.) | 415010006 | 415010106
415 | 1 | 2 | 1 | 1D | O2 concentration | 415010001 | 415010201
415 | 1 | 3 | 2 | 1M.1 | O2 flux per volume | 415010002 | 415010302
415 | 1 | 4 | 3 | 2Oct | Specific flux | 415010003 | 415010403
415 | 1 | 5 | 4 | 2c | Flux control ratio | 415010004 | 415010504
415 | 1 | 6 | 5 | 2M2 | Specific flux (mt) | 415010005 | 415010605
415 | 1 | 7 | 6 | 3P | FCR (mt: ROX-corr.) | 415010006 | 415010706
415 | 1 | 8 | 1 | 4G | O2 concentration | 415010001 | 415010801
415 | 1 | 9 | 2 | 5S | O2 flux per volume | 415010002 | 415010902
415 | 1 | 10 | 3 | 6Gp | Specific flux | 415010003 | 415011003
415 | 1 | 11 | 4 | 7U | Flux control ratio | 415010004 | 415011104
415 | 1 | 12 | 5 | 8Rot | Specific flux (mt) | 415010005 | 415011205
415 | 1 | 13 | 6 | 9Ama | FCR (mt: ROX-corr.) | 415010006 | 415011306
415 | 1 | 14 | 1 | 10AsTm | O2 concentration | 415010001 | 415011401
415 | 1 | 15 | 2 | 11Azd | O2 flux per volume | 415010002 | 415011502
416 | 1 | 0 | 3 | 1ce | Specific flux | 416010003 | 416010003
416 | 1 | 1 | 4 | 1Dig | Flux control ratio | 416010004 | 416010104
416 | 1 | 2 | 5 | 1D | Specific flux (mt) | 416010005 | 416010205
416 | 1 | 3 | 6 | 1M.1 | FCR (mt: ROX-corr.) | 416010006 | 416010306
416 | 1 | 4 | 1 | 2Oct | O2 concentration | 416010001 | 416010401
416 | 1 | 5 | 2 | 2c | O2 flux per volume | 416010002 | 416010502
416 | 1 | 6 | 3 | 2M2 | Specific flux | 416010003 | 416010603
416 | 1 | 7 | 4 | 3P | Flux control ratio | 416010004 | 416010704
416 | 1 | 8 | 5 | 4G | Specific flux (mt) | 416010005 | 416010805
416 | 1 | 9 | 6 | 5S | FCR (mt: ROX-corr.) | 416010006 | 416010906
416 | 1 | 10 | 1 | 6Gp | O2 concentration | 416010001 | 416011001
416 | 1 | 11 | 2 | 7U | O2 flux per volume | 416010002 | 416011102
416 | 1 | 12 | 3 | 8Rot | Specific flux | 416010003 | 416011203
416 | 1 | 13 | 4 | 9Ama | Flux control ratio | 416010004 | 416011304
416 | 1 | 14 | 5 | 10AsTm | Specific flux (mt) | 416010005 | 416011405
416 | 1 | 15 | 6 | 11Azd | FCR (mt: ROX-corr.) | 416010006 | 416011506
417 | 1 | 0 | 1 | 1ce | O2 concentration | 417010001 | 417010001
417 | 1 | 1 | 2 | 1Dig | O2 flux per volume | 417010002 | 417010102
417 | 1 | 2 | 3 | 1D | Specific flux | 417010003 | 417010203
417 | 1 | 3 | 4 | 1M.1 | Flux control ratio | 417010004 | 417010304
417 | 1 | 4 | 5 | 2Oct | Specific flux (mt) | 417010005 | 417010405
417 | 1 | 5 | 6 | 2c | FCR (mt: ROX-corr.) | 417010006 | 417010506
417 | 1 | 6 | 1 | 2M2 | O2 concentration | 417010001 | 417010601
417 | 1 | 7 | 2 | 3P | O2 flux per volume | 417010002 | 417010702
417 | 1 | 8 | 3 | 4G | Specific flux | 417010003 | 417010803
417 | 1 | 9 | 4 | 5S | Flux control ratio | 417010004 | 417010904
417 | 1 | 10 | 5 | 6Gp | Specific flux (mt) | 417010005 | 417011005
417 | 1 | 11 | 6 | 7U | FCR (mt: ROX-corr.) | 417010006 | 417011106
417 | 1 | 12 | 1 | 8Rot | O2 concentration | 417010001 | 417011201
417 | 1 | 13 | 2 | 9Ama | O2 flux per volume | 417010002 | 417011302
417 | 1 | 14 | 3 | 10AsTm | Specific flux | 417010003 | 417011403
417 | 1 | 15 | 4 | 11Azd | Flux control ratio | 417010004 | 417011504
418 | 1 | 0 | 5 | 1ce | Specific flux (mt) | 418010005 | 418010005
418 | 1 | 1 | 6 | 1Dig | FCR (mt: ROX-corr.) | 418010006 | 418010106
418 | 1 | 2 | 1 | 1D | O2 concentration | 418010001 | 418010201
418 | 1 | 3 | 2 | 1M.1 | O2 flux per volume | 418010002 | 418010302
418 | 1 | 4 | 3 | 2Oct | Specific flux | 418010003 | 418010403
418 | 1 | 5 | 4 | 2c | Flux control ratio | 418010004 | 418010504
418 | 1 | 6 | 5 | 2M2 | Specific flux (mt) | 418010005 | 418010605
418 | 1 | 7 | 6 | 3P | FCR (mt: ROX-corr.) | 418010006 | 418010706
418 | 1 | 8 | 1 | 4G | O2 concentration | 418010001 | 418010801
418 | 1 | 9 | 2 | 5S | O2 flux per volume | 418010002 | 418010902
418 | 1 | 10 | 3 | 6Gp | Specific flux | 418010003 | 418011003
418 | 1 | 11 | 4 | 7U | Flux control ratio | 418010004 | 418011104
418 | 1 | 12 | 5 | 8Rot | Specific flux (mt) | 418010005 | 418011205
418 | 1 | 13 | 6 | 9Ama | FCR (mt: ROX-corr.) | 418010006 | 418011306
418 | 1 | 14 | 1 | 10AsTm | O2 concentration | 418010001 | 418011401
418 | 1 | 15 | 2 | 11Azd | O2 flux per volume | 418010002 | 418011502
419 | 1 | 0 | 3 | 1ce | Specific flux | 419010003 | 419010003
419 | 1 | 1 | 4 | 1Dig | Flux control ratio | 419010004 | 419010104
419 | 1 | 2 | 5 | 1D | Specific flux (mt) | 419010005 | 419010205
419 | 1 | 3 | 6 | 1M.1 | FCR (mt: ROX-corr.) | 419010006 | 419010306
419 | 1 | 4 | 1 | 2Oct | O2 concentration | 419010001 | 419010401
419 | 1 | 5 | 2 | 2c | O2 flux per volume | 419010002 | 419010502
419 | 1 | 6 | 3 | 2M2 | Specific flux | 419010003 | 419010603
419 | 1 | 7 | 4 | 3P | Flux control ratio | 419010004 | 419010704
419 | 1 | 8 | 5 | 4G | Specific flux (mt) | 419010005 | 419010805
419 | 1 | 9 | 6 | 5S | FCR (mt: ROX-corr.) | 419010006 | 419010906
419 | 1 | 10 | 1 | 6Gp | O2 concentration | 419010001 | 419011001
419 | 1 | 11 | 2 | 7U | O2 flux per volume | 419010002 | 419011102
419 | 1 | 12 | 3 | 8Rot | Specific flux | 419010003 | 419011203
419 | 1 | 13 | 4 | 9Ama | Flux control ratio | 419010004 | 419011304
419 | 1 | 14 | 5 | 10AsTm | Specific flux (mt) | 419010005 | 419011405
419 | 1 | 15 | 6 | 11Azd | FCR (mt: ROX-corr.) | 419010006 | 419011506
420 | 1 | 0 | 1 | 1ce | O2 concentration | 420010001 | 420010001
420 | 1 | 1 | 2 | 1Dig | O2 flux per volume | 420010002 | 420010102
420 | 1 | 2 | 3 | 1D | Specific flux | 420010003 | 420010203
420 | 1 | 3 | 4 | 1M.1 | Flux control ratio | 420010004 | 420010304
420 | 1 | 4 | 5 | 2Oct | Specific flux (mt) | 420010005 | 420010405
420 | 1 | 5 | 6 | 2c | FCR (mt: ROX-corr.) | 420010006 | 420010506
420 | 1 | 6 | 1 | 2M2 | O2 concentration | 420010001 | 420010601
420 | 1 | 7 | 2 | 3P | O2 flux per volume | 420010002 | 420010702
420 | 1 | 8 | 3 | 4G | Specific flux | 420010003 | 420010803
420 | 1 | 9 | 4 | 5S | Flux control ratio | 420010004 | 420010904
420 | 1 | 10 | 5 | 6Gp | Specific flux (mt) | 420010005 | 420011005
420 | 1 | 11 | 6 | 7U | FCR (mt: ROX-corr.) | 420010006 | 420011106
420 | 1 | 12 | 1 | 8Rot | O2 concentration | 420010001 | 420011201
420 | 1 | 13 | 2 | 9Ama | O2 flux per volume | 420010002 | 420011302
420 | 1 | 14 | 3 | 10AsTm | Specific flux | 420010003 | 420011403
420 | 1 | 15 | 4 | 11Azd | Flux control ratio | 420010004 | 420011504
421 | 1 | 0 | 5 | 1ce | Specific flux (mt) | 421010005 | 421010005
421 | 1 | 1 | 6 | 1Dig | FCR (mt: ROX-corr.) | 421010006 | 421010106
421 | 1 | 2 | 1 | 1D | O2 concentration | 421010001 | 421010201
421 | 1 | 3 | 2 | 1M.1 | O2 flux per volume | 421010002 | 421010302
421 | 1 | 4 | 3 | 2Oct | Specific flux | 421010003 | 421010403
421 | 1 | 5 | 4 | 2c | Flux control ratio | 421010004 | 421010504
421 | 1 | 6 | 5 | 2M2 | Specific flux (mt) | 421010005 | 421010605
421 | 1 | 7 | 6 | 3P | FCR (mt: ROX-corr.) | 421010006 | 421010706
421 | 1 | 8 | 1 | 4G | O2 concentration | 421010001 | 421010801
421 | 1 | 9 | 2 | 5S | O2 flux per volume | 421010002 | 421010902
421 | 1 | 10 | 3 | 6Gp | Specific flux | 421010003 | 421011003
421 | 1 | 11 | 4 | 7U | Flux control ratio | 421010004 | 421011104
421 | 1 | 12 | 5 | 8Rot | Specific flux (mt) | 421010005 | 421011205
421 | 1 | 13 | 6 | 9Ama | FCR (mt: ROX-corr.) | 421010006 | 421011306
421 | 1 | 14 | 1 | 10AsTm | O2 concentration | 421010001 | 421011401
421 | 1 | 15 | 2 | 11Azd | O2 flux per volume | 421010002 | 421011502
422 | 1 | 0 | 3 | 1ce | Specific flux | 422010003 | 422010003
422 | 1 | 1 | 4 | 1Dig | Flux control ratio | 422010004 | 422010104
422 | 1 | 2 | 5 | 1D | Specific flux (mt) | 422010005 | 422010205
422 | 1 | 3 | 6 | 1M.1 | FCR (mt: ROX-corr.) | 422010006 | 422010306
422 | 1 | 4 | 1 | 2Oct | O2 concentration | 422010001 | 422010401
422 | 1 | 5 | 2 | 2c | O2 flux per volume | 422010002 | 422010502
422 | 1 | 6 | 3 | 2M2 | Specific flux | 422010003 | 422010603
422 | 1 | 7 | 4 | 3P | Flux control ratio | 422010004 | 422010704
422 | 1 | 8 | 5 | 4G | Specific flux (mt) | 422010005 | 422010805
422 | 1 | 9 | 6 | 5S | FCR (mt: ROX-corr.) | 422010006 | 422010906
422 | 1 | 10 | 1 | 6Gp | O2 concentration | 422010001 | 422011001
422 | 1 | 11 | 2 | 7U | O2 flux per volume | 422010002 | 422011102
422 | 1 | 12 | 3 | 8Rot | Specific flux | 422010003 | 422011203
422 | 1 | 13 | 4 | 9Ama | Flux control ratio | 422010004 | 422011304
422 | 1 | 14 | 5 | 10AsTm | Specific flux (mt) | 422010005 | 422011405
422 | 1 | 15 | 6 | 11Azd | FCR (mt: ROX-corr.) | 422010006 | 422011506
423 | 1 | 0 | 1 | 1ce | O2 concentration | 423010001 | 423010001
423 | 1 | 1 | 2 | 1Dig | O2 flux per volume | 423010002 | 423010102
423 | 1 | 2 | 3 | 1D | Specific flux | 423010003 | 423010203
423 | 1 | 3 | 4 | 1M.1 | Flux control ratio | 423010004 | 423010304
423 | 1 | 4 | 5 | 2Oct | Specific flux (mt) | 423010005 | 423010405
423 | 1 | 5 | 6 | 2c | FCR (mt: ROX-corr.) | 423010006 | 423010506
423 | 1 | 6 | 1 | 2M2 | O2 concentration | 423010001 | 423010601
423 | 1 | 7 | 2 | 3P | O2 flux per volume | 423010002 | 423010702
423 | 1 | 8 | 3 | 4G | Specific flux | 423010003 | 423010803
423 | 1 | 9 | 4 | 5S | Flux control ratio | 423010004 | 423010904
423 | 1 | 10 | 5 | 6Gp | Specific flux (mt) | 423010005 | 423011005
423 | 1 | 11 | 6 | 7U | FCR (mt: ROX-corr.) | 423010006 | 423011106
423 | 1 | 12 | 1 | 8Rot | O2 concentration | 423010001 | 423011201
423 | 1 | 13 | 2 | 9Ama | O2 flux per volume | 423010002 | 423011302
423 | 1 | 14 | 3 | 10AsTm | Specific flux | 423010003 | 423011403
423 | 1 | 15 | 4 | 11Azd | Flux control ratio | 423010004 | 423011504
424 | 1 | 0 | 5 | 1ce | Specific flux (mt) | 424010005 | 424010005
424 | 1 | 1 | 6 | 1Dig | FCR (mt: ROX-corr.) | 424010006 | 424010106
424 | 1 | 2 | 1 | 1D | O2 concentration | 424010001 | 424010201
424 | 1 | 3 | 2 | 1M.1 | O2 flux per volume | 424010002 | 424010302
424 | 1 | 4 | 3 | 2Oct | Specific flux | 424010003 | 424010403
424 | 1 | 5 | 4 | 2c | Flux control ratio | 424010004 | 424010504
424 | 1 | 6 | 5 | 2M2 | Specific flux (mt) | 424010005 | 424010605
424 | 1 | 7 | 6 | 3P | FCR (mt: ROX-corr.) | 424010006 | 424010706
424 | 1 | 8 | 1 | 4G | O2 concentration | 424010001 | 424010801
424 | 1 | 9 | 2 | 5S | O2 flux per volume | 424010002 | 424010902
424 | 1 | 10 | 3 | 6Gp | Specific flux | 424010003 | 424011003
424 | 1 | 11 | 4 | 7U | Flux control ratio | 424010004 | 424011104
424 | 1 | 12 | 5 | 8Rot | Specific flux (mt) | 424010005 | 424011205
424 | 1 | 13 | 6 | 9Ama | FCR (mt: ROX-corr.) | 424010006 | 424011306
424 | 1 | 14 | 1 | 10AsTm | O2 concentration | 424010001 | 424011401
424 | 1 | 15 | 2 | 11Azd | O2 flux per volume | 424010002 | 424011502
425 | 1 | 0 | 3 | 1ce | Specific flux | 425010003 | 425010003
425 | 1 | 1 | 4 | 1Dig | Flux control ratio | 425010004 | 425010104
425 | 1 | 2 | 5 | 1D | Specific flux (mt) | 425010005 | 425010205
425 | 1 | 3 | 6 | 1M.1 | FCR (mt: ROX-corr.) | 425010006 | 425010306
425 | 1 | 4 | 1 | 2Oct | O2 concentration | 425010001 | 425010401
425 | 1 | 5 | 2 | 2c | O2 flux per volume | 425010002 | 425010502
425 | 1 | 6 | 3 | 2M2 | Specific flux | 425010003 | 425010603
425 | 1 | 7 | 4 | 3P | Flux control ratio | 425010004 | 425010704
425 | 1 | 8 | 5 | 4G | Specific flux (mt) | 425010005 | 425010805
425 | 1 | 9 | 6 | 5S | FCR (mt: ROX-corr.) | 425010006 | 425010906
425 | 1 | 10 | 1 | 6Gp | O2 concentration | 425010001 | 425011001
425 | 1 | 11 | 2 | 7U | O2 flux per volume | 425010002 | 425011102
425 | 1 | 12 | 3 | 8Rot | Specific flux | 425010003 | 425011203
425 | 1 | 13 | 4 | 9Ama | Flux control ratio | 425010004 | 425011304
425 | 1 | 14 | 5 | 10AsTm | Specific flux (mt) | 425010005 | 425011405
425 | 1 | 15 | 6 | 11Azd | FCR (mt: ROX-corr.) | 425010006 | 425011506
426 | 1 | 0 | 1 | 1ce | O2 concentration | 426010001 | 426010001
426 | 1 | 1 | 2 | 1Dig | O2 flux per volume | 426010002 | 426010102
426 | 1 | 2 | 3 | 1D | Specific flux | 426010003 | 426010203
426 | 1 | 3 | 4 | 1M.1 | Flux control ratio | 426010004 | 426010304
426 | 1 | 4 | 5 | 2Oct | Specific flux (mt) | 426010005 | 426010405
426 | 1 | 5 | 6 | 2c | FCR (mt: ROX-corr.) | 426010006 | 426010506
426 | 1 | 6 | 1 | 2M2 | O2 concentration | 426010001 | 426010601
426 | 1 | 7 | 2 | 3P | O2 flux per volume | 426010002 | 426010702
426 | 1 | 8 | 3 | 4G | Specific flux | 426010003 | 426010803
426 | 1 | 9 | 4 | 5S | Flux control ratio | 426010004 | 426010904
426 | 1 | 10 | 5 | 6Gp | Specific flux (mt) | 426010005 | 426011005
426 | 1 | 11 | 6 | 7U | FCR (mt: ROX-corr.) | 426010006 | 426011106
426 | 1 | 12 | 1 | 8Rot | O2 concentration | 426010001 | 426011201
426 | 1 | 13 | 2 | 9Ama | O2 flux per volume | 426010002 | 426011302
426 | 1 | 14 | 3 | 10AsTm | Specific flux | 426010003 | 426011403
426 | 1 | 15 | 4 | 11Azd | Flux control ratio | 426010004 | 426011504
427 | 1 | 0 | 5 | 1ce | Specific flux (mt) | 427010005 | 427010005
427 | 1 | 1 | 6 | 1Dig | FCR (mt: ROX-corr.) | 427010006 | 427010106
427 | 1 | 2 | 1 | 1D | O2 concentration | 427010001 | 427010201
427 | 1 | 3 | 2 | 1M.1 | O2 flux per volume | 427010002 | 427010302
427 | 1 | 4 | 3 | 2Oct | Specific flux | 427010003 | 427010403
427 | 1 | 5 | 4 | 2c | Flux control ratio | 427010004 | 427010504
427 | 1 | 6 | 5 | 2M2 | Specific flux (mt) | 427010005 | 427010605
427 | 1 | 7 | 6 | 3P | FCR (mt: ROX-corr.) | 427010006 | 427010706
427 | 1 | 8 | 1 | 4G | O2 concentration | 427010001 | 427010801
427 | 1 | 9 | 2 | 5S | O2 flux per volume | 427010002 | 427010902
427 | 1 | 10 | 3 | 6Gp | Specific flux | 427010003 | 427011003
427 | 1 | 11 | 4 | 7U | Flux control ratio | 427010004 | 427011104
427 | 1 | 12 | 5 | 8Rot | Specific flux (mt) | 427010005 | 427011205
427 | 1 | 13 | 6 | 9Ama | FCR (mt: ROX-corr.) | 427010006 | 427011306
427 | 1 | 14 | 1 | 10AsTm | O2 concentration | 427010001 | 427011401
427 | 1 | 15 | 2 | 11Azd | O2 flux per volume | 427010002 | 427011502
428 | 1 | 0 | 3 | 1ce | Specific flux | 428010003 | 428010003
428 | 1 | 1 | 4 | 1Dig | Flux control ratio | 428010004 | 428010104
428 | 1 | 2 | 5 | 1D | Specific flux (mt) | 428010005 | 428010205
428 | 1 | 3 | 6 | 1M.1 | FCR (mt: ROX-corr.) | 428010006 | 428010306
428 | 1 | 4 | 1 | 2Oct | O2 concentration | 428010001 | 428010401
428 | 1 | 5 | 2 | 2c | O2 flux per volume | 428010002 | 428010502
428 | 1 | 6 | 3 | 2M2 | Specific flux | 428010003 | 428010603
428 | 1 | 7 | 4 | 3P | Flux control ratio | 428010004 | 428010704
428 | 1 | 8 | 5 | 4G | Specific flux (mt) | 428010005 | 428010805
428 | 1 | 9 | 6 | 5S | FCR (mt: ROX-corr.) | 428010006 | 428010906
428 | 1 | 10 | 1 | 6Gp | O2 concentration | 428010001 | 428011001
428 | 1 | 11 | 2 | 7U | O2 flux per volume | 428010002 | 428011102
428 | 1 | 12 | 3 | 8Rot | Specific flux | 428010003 | 428011203
428 | 1 | 13 | 4 | 9Ama | Flux control ratio | 428010004 | 428011304
428 | 1 | 14 | 5 | 10AsTm | Specific flux (mt) | 428010005 | 428011405
428 | 1 | 15 | 6 | 11Azd | FCR (mt: ROX-corr.) | 428010006 | 428011506
429 | 1 | 0 | 1 | 1ce | O2 concentration | 429010001 | 429010001
429 | 1 | 1 | 2 | 1Dig | O2 flux per volume | 429010002 | 429010102
429 | 1 | 2 | 3 | 1D | Specific flux | 429010003 | 429010203
429 | 1 | 3 | 4 | 1M.1 | Flux control ratio | 429010004 | 429010304
429 | 1 | 4 | 5 | 2Oct | Specific flux (mt) | 429010005 | 429010405
429 | 1 | 5 | 6 | 2c | FCR (mt: ROX-corr.) | 429010006 | 429010506
429 | 1 | 6 | 1 | 2M2 | O2 concentration | 429010001 | 429010601
429 | 1 | 7 | 2 | 3P | O2 flux per volume | 429010002 | 429010702
429 | 1 | 8 | 3 | 4G | Specific flux | 429010003 | 429010803
429 | 1 | 9 | 4 | 5S | Flux control ratio | 429010004 | 429010904
429 | 1 | 10 | 5 | 6Gp | Specific flux (mt) | 429010005 | 429011005
429 | 1 | 11 | 6 | 7U | FCR (mt: ROX-corr.) | 429010006 | 429011106
429 | 1 | 12 | 1 | 8Rot | O2 concentration | 429010001 | 429011201
429 | 1 | 13 | 2 | 9Ama | O2 flux per volume | 429010002 | 429011302
429 | 1 | 14 | 3 | 10AsTm | Specific flux | 429010003 | 429011403
429 | 1 | 15 | 4 | 11Azd | Flux control ratio | 429010004 | 429011504
430 | 1 | 0 | 5 | 1ce | Specific flux (mt) | 430010005 | 430010005
430 | 1 | 1 | 6 | 1Dig | FCR (mt: ROX-corr.) | 430010006 | 430010106
430 | 1 | 2 | 1 | 1D | O2 concentration | 430010001 | 430010201
430 | 1 | 3 | 2 | 1M.1 | O2 flux per volume | 430010002 | 430010302
430 | 1 | 4 | 3 | 2Oct | Specific flux | 430010003 | 430010403
430 | 1 | 5 | 4 | 2c | Flux control ratio | 430010004 | 430010504
430 | 1 | 6 | 5 | 2M2 | Specific flux (mt) | 430010005 | 430010605
430 | 1 | 7 | 6 | 3P | FCR (mt: ROX-corr.) | 430010006 | 430010706
430 | 1 | 8 | 1 | 4G | O2 concentration | 430010001 | 430010801
430 | 1 | 9 | 2 | 5S | O2 flux per volume | 430010002 | 430010902
430 | 1 | 10 | 3 | 6Gp | Specific flux | 430010003 | 430011003
430 | 1 | 11 | 4 | 7U | Flux control ratio | 430010004 | 430011104
430 | 1 | 12 | 5 | 8Rot | Specific flux (mt) | 430010005 | 430011205
430 | 1 | 13 | 6 | 9Ama | FCR (mt: ROX-corr.) | 430010006 | 430011306
430 | 1 | 14 | 1 | 10AsTm | O2 concentration | 430010001 | 430011401
430 | 1 | 15 | 2 | 11Azd | O2 flux per volume | 430010002 | 430011502
431 | 1 | 0 | 3 | 1ce | Specific flux | 431010003 | 431010003
431 | 1 | 1 | 4 | 1Dig | Flux control ratio | 431010004 | 431010104
431 | 1 | 2 | 5 | 1D | Specific flux (mt) | 431010005 | 431010205
431 | 1 | 3 | 6 | 1M.1 | FCR (mt: ROX-corr.) | 431010006 | 431010306
431 | 1 | 4 | 1 | 2Oct | O2 concentration | 431010001 | 431010401
431 | 1 | 5 | 2 | 2c | O2 flux per volume | 431010002 | 431010502
431 | 1 | 6 | 3 | 2M2 | Specific flux | 431010003 | 431010603
431 | 1 | 7 | 4 | 3P | Flux control ratio | 431010004 | 431010704
431 | 1 | 8 | 5 | 4G | Specific flux (mt) | 431010005 | 431010805
431 | 1 | 9 | 6 | 5S | FCR (mt: ROX-corr.) | 431010006 | 431010906
431 | 1 | 10 | 1 | 6Gp | O2 concentration | 431010001 | 431011001
431 | 1 | 11 | 2 | 7U | O2 flux per volume | 431010002 | 431011102
431 | 1 | 12 | 3 | 8Rot | Specific flux | 431010003 | 431011203
431 | 1 | 13 | 4 | 9Ama | Flux control ratio | 431010004 | 431011304
431 | 1 | 14 | 5 | 10AsTm | Specific flux (mt) | 431010005 | 431011405
431 | 1 | 15 | 6 | 11Azd | FCR (mt: ROX-corr.) | 431010006 | 431011506
432 | 1 | 0 | 1 | 1ce | O2 concentration | 432010001 | 432010001
432 | 1 | 1 | 2 | 1Dig | O2 flux per volume | 432010002 | 432010102
432 | 1 | 2 | 3 | 1D | Specific flux | 432010003 | 432010203
432 | 1 | 3 | 4 | 1M.1 | Flux control ratio | 432010004 | 432010304
432 | 1 | 4 | 5 | 2Oct | Specific flux (mt) | 432010005 | 432010405
432 | 1 | 5 | 6 | 2c | FCR (mt: ROX-corr.) | 432010006 | 432010506
432 | 1 | 6 | 1 | 2M2 | O2 concentration | 432010001 | 432010601
432 | 1 | 7 | 2 | 3P | O2 flux per volume | 432010002 | 432010702
432 | 1 | 8 | 3 | 4G | Specific flux | 432010003 | 432010803
432 | 1 | 9 | 4 | 5S | Flux control ratio | 432010004 | 432010904
432 | 1 | 10 | 5 | 6Gp | Specific flux (mt) | 432010005 | 432011005
432 | 1 | 11 | 6 | 7U | FCR (mt: ROX-corr.) | 432010006 | 432011106
432 | 1 | 12 | 1 | 8Rot | O2 concentration | 432010001 | 432011201
432 | 1 | 13 | 2 | 9Ama | O2 flux per volume | 432010002 | 432011302
432 | 1 | 14 | 3 | 10AsTm | Specific flux | 432010003 | 432011403
432 | 1 | 15 | 4 | 11Azd | Flux control ratio | 432010004 | 432011504
433 | 1 | 0 | 5 | 1ce | Specific flux (mt) | 433010005 | 433010005
433 | 1 | 1 | 6 | 1Dig | FCR (mt: ROX-corr.) | 433010006 | 433010106
433 | 1 | 2 | 1 | 1D | O2 concentration | 433010001 | 433010201
433 | 1 | 3 | 2 | 1M.1 | O2 flux per volume | 433010002 | 433010302
433 | 1 | 4 | 3 | 2Oct | Specific flux | 433010003 | 433010403
433 | 1 | 5 | 4 | 2c | Flux control ratio | 433010004 | 433010504
433 | 1 | 6 | 5 | 2M2 | Specific flux (mt) | 433010005 | 433010605
433 | 1 | 7 | 6 | 3P | FCR (mt: ROX-corr.) | 433010006 | 433010706
433 | 1 | 8 | 1 | 4G | O2 concentration | 433010001 | 433010801
433 | 1 | 9 | 2 | 5S | O2 flux per volume | 433010002 | 433010902
433 | 1 | 10 | 3 | 6Gp | Specific flux | 433010003 | 433011003
433 | 1 | 11 | 4 | 7U | Flux control ratio | 433010004 | 433011104
433 | 1 | 12 | 5 | 8Rot | Specific flux (mt) | 433010005 | 433011205
433 | 1 | 13 | 6 | 9Ama | FCR (mt: ROX-corr.) | 433010006 | 433011306
433 | 1 | 14 | 1 | 10AsTm | O2 concentration | 433010001 | 433011401
433 | 1 | 15 | 2 | 11Azd | O2 flux per volume | 433010002 | 433011502
434 | 1 | 0 | 3 | 1ce | Specific flux | 434010003 | 434010003
434 | 1 | 1 | 4 | 1Dig | Flux control ratio | 434010004 | 434010104
434 | 1 | 2 | 5 | 1D | Specific flux (mt) | 434010005 | 434010205
434 | 1 | 3 | 6 | 1M.1 | FCR (mt: ROX-corr.) | 434010006 | 434010306
434 | 1 | 4 | 1 | 2Oct | O2 concentration | 434010001 | 434010401
434 | 1 | 5 | 2 | 2c | O2 flux per volume | 434010002 | 434010502
434 | 1 | 6 | 3 | 2M2 | Specific flux | 434010003 | 434010603
434 | 1 | 7 | 4 | 3P | Flux control ratio | 434010004 | 434010704
434 | 1 | 8 | 5 | 4G | Specific flux (mt) | 434010005 | 434010805
434 | 1 | 9 | 6 | 5S | FCR (mt: ROX-corr.) | 434010006 | 434010906
434 | 1 | 10 | 1 | 6Gp | O2 concentration | 434010001 | 434011001
434 | 1 | 11 | 2 | 7U | O2 flux per volume | 434010002 | 434011102
434 | 1 | 12 | 3 | 8Rot | Specific flux | 434010003 | 434011203
434 | 1 | 13 | 4 | 9Ama | Flux control ratio | 434010004 | 434011304
434 | 1 | 14 | 5 | 10AsTm | Specific flux (mt) | 434010005 | 434011405
434 | 1 | 15 | 6 | 11Azd | FCR (mt: ROX-corr.) | 434010006 | 434011506
435 | 1 | 0 | 1 | 1ce | O2 concentration | 435010001 | 435010001
435 | 1 | 1 | 2 | 1Dig | O2 flux per volume | 435010002 | 435010102
435 | 1 | 2 | 3 | 1D | Specific flux | 435010003 | 435010203
435 | 1 | 3 | 4 | 1M.1 | Flux control ratio | 435010004 | 435010304
435 | 1 | 4 | 5 | 2Oct | Specific flux (mt) | 435010005 | 435010405
435 | 1 | 5 | 6 | 2c | FCR (mt: ROX-corr.) | 435010006 | 435010506
435 | 1 | 6 | 1 | 2M2 | O2 concentration | 435010001 | 435010601
435 | 1 | 7 | 2 | 3P | O2 flux per volume | 435010002 | 435010702
435 | 1 | 8 | 3 | 4G | Specific flux | 435010003 | 435010803
435 | 1 | 9 | 4 | 5S | Flux control ratio | 435010004 | 435010904
435 | 1 | 10 | 5 | 6Gp | Specific flux (mt) | 435010005 | 435011005
435 | 1 | 11 | 6 | 7U | FCR (mt: ROX-corr.) | 435010006 | 435011106
435 | 1 | 12 | 1 | 8Rot | O2 concentration | 435010001 | 435011201
435 | 1 | 13 | 2 | 9Ama | O2 flux per volume | 435010002 | 435011302
435 | 1 | 14 | 3 | 10AsTm | Specific flux | 435010003 | 435011403
435 | 1 | 15 | 4 | 11Azd | Flux control ratio | 435010004 | 435011504
436 | 1 | 0 | 5 | 1ce | Specific flux (mt) | 436010005 | 436010005
436 | 1 | 1 | 6 | 1Dig | FCR (mt: ROX-corr.) | 436010006 | 436010106
436 | 1 | 2 | 1 | 1D | O2 concentration | 436010001 | 436010201
436 | 1 | 3 | 2 | 1M.1 | O2 flux per volume | 436010002 | 436010302
436 | 1 | 4 | 3 | 2Oct | Specific flux | 436010003 | 436010403
436 | 1 | 5 | 4 | 2c | Flux control ratio | 436010004 | 436010504
436 | 1 | 6 | 5 | 2M2 | Specific flux (mt) | 436010005 | 436010605
436 | 1 | 7 | 6 | 3P | FCR (mt: ROX-corr.) | 436010006 | 436010706
436 | 1 | 8 | 1 | 4G | O2 concentration | 436010001 | 436010801
436 | 1 | 9 | 2 | 5S | O2 flux per volume | 436010002 | 436010902
436 | 1 | 10 | 3 | 6Gp | Specific flux | 436010003 | 436011003
436 | 1 | 11 | 4 | 7U | Flux control ratio | 436010004 | 436011104
436 | 1 | 12 | 5 | 8Rot | Specific flux (mt) | 436010005 | 436011205
436 | 1 | 13 | 6 | 9Ama | FCR (mt: ROX-corr.) | 436010006 | 436011306
436 | 1 | 14 | 1 | 10AsTm | O2 concentration | 436010001 | 436011401
436 | 1 | 15 | 2 | 11Azd | O2 flux per volume | 436010002 | 436011502
437 | 1 | 0 | 3 | 1ce | Specific flux | 437010003 | 437010003
437 | 1 | 1 | 4 | 1Dig | Flux control ratio | 437010004 | 437010104
437 | 1 | 2 | 5 | 1D | Specific flux (mt) | 437010005 | 437010205
437 | 1 | 3 | 6 | 1M.1 | FCR (mt: ROX-corr.) | 437010006 | 437010306
437 | 1 | 4 | 1 | 2Oct | O2 concentration | 437010001 | 437010401
437 | 1 | 5 | 2 | 2c | O2 flux per volume | 437010002 | 437010502
437 | 1 | 6 | 3 | 2M2 | Specific flux | 437010003 | 437010603
437 | 1 | 7 | 4 | 3P | Flux control ratio | 437010004 | 437010704
437 | 1 | 8 | 5 | 4G | Specific flux (mt) | 437010005 | 437010805
437 | 1 | 9 | 6 | 5S | FCR (mt: ROX-corr.) | 437010006 | 437010906
437 | 1 | 10 | 1 | 6Gp | O2 concentration | 437010001 | 437011001
437 | 1 | 11 | 2 | 7U | O2 flux per volume | 437010002 | 437011102
437 | 1 | 12 | 3 | 8Rot | Specific flux | 437010003 | 437011203
437 | 1 | 13 | 4 | 9Ama | Flux control ratio | 437010004 | 437011304
437 | 1 | 14 | 5 | 10AsTm | Specific flux (mt) | 437010005 | 437011405
437 | 1 | 15 | 6 | 11Azd | FCR (mt: ROX-corr.) | 437010006 | 437011506
438 | 1 | 0 | 1 | 1ce | O2 concentration | 438010001 | 438010001
438 | 1 | 1 | 2 | 1Dig | O2 flux per volume | 438010002 | 438010102
438 | 1 | 2 | 3 | 1D | Specific flux | 438010003 | 438010203
438 | 1 | 3 | 4 | 1M.1 | Flux control ratio | 438010004 | 438010304
438 | 1 | 4 | 5 | 2Oct | Specific flux (mt) | 438010005 | 438010405
438 | 1 | 5 | 6 | 2c | FCR (mt: ROX-corr.) | 438010006 | 438010506
438 | 1 | 6 | 1 | 2M2 | O2 concentration | 438010001 | 438010601
438 | 1 | 7 | 2 | 3P | O2 flux per volume | 438010002 | 438010702
438 | 1 | 8 | 3 | 4G | Specific flux | 438010003 | 438010803
438 | 1 | 9 | 4 | 5S | Flux control ratio | 438010004 | 438010904
438 | 1 | 10 | 5 | 6Gp | Specific flux (mt) | 438010005 | 438011005
438 | 1 | 11 | 6 | 7U | FCR (mt: ROX-corr.) | 438010006 | 438011106
438 | 1 | 12 | 1 | 8Rot | O2 concentration | 438010001 | 438011201
438 | 1 | 13 | 2 | 9Ama | O2 flux per volume | 438010002 | 438011302
438 | 1 | 14 | 3 | 10AsTm | Specific flux | 438010003 | 438011403
438 | 1 | 15 | 4 | 11Azd | Flux control ratio | 438010004 | 438011504
439 | 1 | 0 | 5 | 1ce | Specific flux (mt) | 439010005 | 439010005
439 | 1 | 1 | 6 | 1Dig | FCR (mt: ROX-corr.) | 439010006 | 439010106
439 | 1 | 2 | 1 | 1D | O2 concentration | 439010001 | 439010201
439 | 1 | 3 | 2 | 1M.1 | O2 flux per volume | 439010002 | 439010302
439 | 1 | 4 | 3 | 2Oct | Specific flux | 439010003 | 439010403
439 | 1 | 5 | 4 | 2c | Flux control ratio | 439010004 | 439010504
439 | 1 | 6 | 5 | 2M2 | Specific flux (mt) | 439010005 | 439010605
439 | 1 | 7 | 6 | 3P | FCR (mt: ROX-corr.) | 439010006 | 439010706
439 | 1 | 8 | 1 | 4G | O2 concentration | 439010001 | 439010801
439 | 1 | 9 | 2 | 5S | O2 flux per volume | 439010002 | 439010902
439 | 1 | 10 | 3 | 6Gp | Specific flux | 439010003 | 439011003
439 | 1 | 11 | 4 | 7U | Flux control ratio | 439010004 | 439011104
439 | 1 | 12 | 5 | 8Rot | Specific flux (mt) | 439010005 | 439011205
439 | 1 | 13 | 6 | 9Ama | FCR (mt: ROX-corr.) | 439010006 | 439011306
439 | 1 | 14 | 1 | 10AsTm | O2 concentration | 439010001 | 439011401
439 | 1 | 15 | 2 | 11Azd | O2 flux per volume | 439010002 | 439011502
440 | 1 | 0 | 3 | 1ce | Specific flux | 440010003 | 440010003
440 | 1 | 1 | 4 | 1Dig | Flux control ratio | 440010004 | 440010104
440 | 1 | 2 | 5 | 1D | Specific flux (mt) | 440010005 | 440010205
440 | 1 | 3 | 6 | 1M.1 | FCR (mt: ROX-corr.) | 440010006 | 440010306
440 | 1 | 4 | 1 | 2Oct | O2 concentration | 440010001 | 440010401
440 | 1 | 5 | 2 | 2c | O2 flux per volume | 440010002 | 440010502
440 | 1 | 6 | 3 | 2M2 | Specific flux | 440010003 | 440010603
440 | 1 | 7 | 4 | 3P | Flux control ratio | 440010004 | 440010704
440 | 1 | 8 | 5 | 4G | Specific flux (mt) | 440010005 | 440010805
440 | 1 | 9 | 6 | 5S | FCR (mt: ROX-corr.) | 440010006 | 440010906
440 | 1 | 10 | 1 | 6Gp | O2 concentration | 440010001 | 440011001
440 | 1 | 11 | 2 | 7U | O2 flux per volume | 440010002 | 440011102
440 | 1 | 12 | 3 | 8Rot | Specific flux | 440010003 | 440011203
440 | 1 | 13 | 4 | 9Ama | Flux control ratio | 440010004 | 440011304
440 | 1 | 14 | 5 | 10AsTm | Specific flux (mt) | 440010005 | 440011405
440 | 1 | 15 | 6 | 11Azd | FCR (mt: ROX-corr.) | 440010006 | 440011506
441 | 1 | 0 | 1 | 1ce | O2 concentration | 441010001 | 441010001
441 | 1 | 1 | 2 | 1Dig | O2 flux per volume | 441010002 | 441010102
441 | 1 | 2 | 3 | 1D | Specific flux | 441010003 | 441010203
441 | 1 | 3 | 4 | 1M.1 | Flux control ratio | 441010004 | 441010304
441 | 1 | 4 | 5 | 2Oct | Specific flux (mt) | 441010005 | 441010405
441 | 1 | 5 | 6 | 2c | FCR (mt: ROX-corr.) | 441010006 | 441010506
441 | 1 | 6 | 1 | 2M2 | O2 concentration | 441010001 | 441010601
441 | 1 | 7 | 2 | 3P | O2 flux per volume | 441010002 | 441010702
441 | 1 | 8 | 3 | 4G | Specific flux | 441010003 | 441010803
441 | 1 | 9 | 4 | 5S | Flux control ratio | 441010004 | 441010904
441 | 1 | 10 | 5 | 6Gp | Specific flux (mt) | 441010005 | 441011005
441 | 1 | 11 | 6 | 7U | FCR (mt: ROX-corr.) | 441010006 | 441011106
441 | 1 | 12 | 1 | 8Rot | O2 concentration | 441010001 | 441011201
441 | 1 | 13 | 2 | 9Ama | O2 flux per volume | 441010002 | 441011302
441 | 1 | 14 | 3 | 10AsTm | Specific flux | 441010003 | 441011403
441 | 1 | 15 | 4 | 11Azd | Flux control ratio | 441010004 | 441011504
442 | 1 | 0 | 5 | 1ce | Specific flux (mt) | 442010005 | 442010005
442 | 1 | 1 | 6 | 1Dig | FCR (mt: ROX-corr.) | 442010006 | 442010106
442 | 1 | 2 | 1 | 1D | O2 concentration | 442010001 | 442010201
442 | 1 | 3 | 2 | 1M.1 | O2 flux per volume | 442010002 | 442010302
442 | 1 | 4 | 3 | 2Oct | Specific flux | 442010003 | 442010403
442 | 1 | 5 | 4 | 2c | Flux control ratio | 442010004 | 442010504
442 | 1 | 6 | 5 | 2M2 | Specific flux (mt) | 442010005 | 442010605
442 | 1 | 7 | 6 | 3P | FCR (mt: ROX-corr.) | 442010006 | 442010706
442 | 1 | 8 | 1 | 4G | O2 concentration | 442010001 | 442010801
442 | 1 | 9 | 2 | 5S | O2 flux per volume | 442010002 | 442010902
442 | 1 | 10 | 3 | 6Gp | Specific flux | 442010003 | 442011003
442 | 1 | 11 | 4 | 7U | Flux control ratio | 442010004 | 442011104
442 | 1 | 12 | 5 | 8Rot | Specific flux (mt) | 442010005 | 442011205
442 | 1 | 13 | 6 | 9Ama | FCR (mt: ROX-corr.) | 442010006 | 442011306
442 | 1 | 14 | 1 | 10AsTm | O2 concentration | 442010001 | 442011401
442 | 1 | 15 | 2 | 11Azd | O2 flux per volume | 442010002 | 442011502
443 | 1 | 0 | 3 | 1ce | Specific flux | 443010003 | 443010003
443 | 1 | 1 | 4 | 1Dig | Flux control ratio | 443010004 | 443010104
443 | 1 | 2 | 5 | 1D | Specific flux (mt) | 443010005 | 443010205
443 | 1 | 3 | 6 | 1M.1 | FCR (mt: ROX-corr.) | 443010006 | 443010306
443 | 1 | 4 | 1 | 2Oct | O2 concentration | 443010001 | 443010401
443 | 1 | 5 | 2 | 2c | O2 flux per volume | 443010002 | 443010502
443 | 1 | 6 | 3 | 2M2 | Specific flux | 443010003 | 443010603
443 | 1 | 7 | 4 | 3P | Flux control ratio | 443010004 | 443010704
443 | 1 | 8 | 5 | 4G | Specific flux (mt) | 443010005 | 443010805
443 | 1 | 9 | 6 | 5S | FCR (mt: ROX-corr.) | 443010006 | 443010906
443 | 1 | 10 | 1 | 6Gp | O2 concentration | 443010001 | 443011001
443 | 1 | 11 | 2 | 7U | O2 flux per volume | 443010002 | 443011102
443 | 1 | 12 | 3 | 8Rot | Specific flux | 443010003 | 443011203
443 | 1 | 13 | 4 | 9Ama | Flux control ratio | 443010004 | 443011304
443 | 1 | 14 | 5 | 10AsTm | Specific flux (mt) | 443010005 | 443011405
443 | 1 | 15 | 6 | 11Azd | FCR (mt: ROX-corr.) | 443010006 | 443011506
444 | 1 | 0 | 1 | 1ce | O2 concentration | 444010001 | 444010001
444 | 1 | 1 | 2 | 1Dig | O2 flux per volume | 444010002 | 444010102
444 | 1 | 2 | 3 | 1D | Specific flux | 444010003 | 444010203
444 | 1 | 3 | 4 | 1M.1 | Flux control ratio | 444010004 | 444010304
444 | 1 | 4 | 5 | 2Oct | Specific flux (mt) | 444010005 | 444010405
444 | 1 | 5 | 6 | 2c | FCR (mt: ROX-corr.) | 444010006 | 444010506
444 | 1 | 6 | 1 | 2M2 | O2 concentration | 444010001 | 444010601
444 | 1 | 7 | 2 | 3P | O2 flux per volume | 444010002 | 444010702
444 | 1 | 8 | 3 | 4G | Specific flux | 444010003 | 444010803
444 | 1 | 9 | 4 | 5S | Flux control ratio | 444010004 | 444010904
444 | 1 | 10 | 5 | 6Gp | Specific flux (mt) | 444010005 | 444011005
444 | 1 | 11 | 6 | 7U | FCR (mt: ROX-corr.) | 444010006 | 444011106
444 | 1 | 12 | 1 | 8Rot | O2 concentration | 444010001 | 444011201
444 | 1 | 13 | 2 | 9Ama | O2 flux per volume | 444010002 | 444011302
444 | 1 | 14 | 3 | 10AsTm | Specific flux | 444010003 | 444011403
444 | 1 | 15 | 4 | 11Azd | Flux control ratio | 444010004 | 444011504
445 | 1 | 0 | 5 | 1ce | Specific flux (mt) | 445010005 | 445010005
445 | 1 | 1 | 6 | 1Dig | FCR (mt: ROX-corr.) | 445010006 | 445010106
445 | 1 | 2 | 1 | 1D | O2 concentration | 445010001 | 445010201
445 | 1 | 3 | 2 | 1M.1 | O2 flux per volume | 445010002 | 445010302
445 | 1 | 4 | 3 | 2Oct | Specific flux | 445010003 | 445010403
445 | 1 | 5 | 4 | 2c | Flux control ratio | 445010004 | 445010504
445 | 1 | 6 | 5 | 2M2 | Specific flux (mt) | 445010005 | 445010605
445 | 1 | 7 | 6 | 3P | FCR (mt: ROX-corr.) | 445010006 | 445010706
445 | 1 | 8 | 1 | 4G | O2 concentration | 445010001 | 445010801
445 | 1 | 9 | 2 | 5S | O2 flux per volume | 445010002 | 445010902
445 | 1 | 10 | 3 | 6Gp | Specific flux | 445010003 | 445011003
445 | 1 | 11 | 4 | 7U | Flux control ratio | 445010004 | 445011104
445 | 1 | 12 | 5 | 8Rot | Specific flux (mt) | 445010005 | 445011205
445 | 1 | 13 | 6 | 9Ama | FCR (mt: ROX-corr.) | 445010006 | 445011306
445 | 1 | 14 | 1 | 10AsTm | O2 concentration | 445010001 | 445011401
445 | 1 | 15 | 2 | 11Azd | O2 flux per volume | 445010002 | 445011502
446 | 1 | 0 | 3 | 1ce | Specific flux | 446010003 | 446010003
446 | 1 | 1 | 4 | 1Dig | Flux control ratio | 446010004 | 446010104
446 | 1 | 2 | 5 | 1D | Specific flux (mt) | 446010005 | 446010205
446 | 1 | 3 | 6 | 1M.1 | FCR (mt: ROX-corr.) | 446010006 | 446010306
446 | 1 | 4 | 1 | 2Oct | O2 concentration | 446010001 | 446010401
446 | 1 | 5 | 2 | 2c | O2 flux per volume | 446010002 | 446010502
446 | 1 | 6 | 3 | 2M2 | Specific flux | 446010003 | 446010603
446 | 1 | 7 | 4 | 3P | Flux control ratio | 446010004 | 446010704
446 | 1 | 8 | 5 | 4G | Specific flux (mt) | 446010005 | 446010805
446 | 1 | 9 | 6 | 5S | FCR (mt: ROX-corr.) | 446010006 | 446010906
446 | 1 | 10 | 1 | 6Gp | O2 concentration | 446010001 | 446011001
446 | 1 | 11 | 2 | 7U | O2 flux per volume | 446010002 | 446011102
446 | 1 | 12 | 3 | 8Rot | Specific flux | 446010003 | 446011203
446 | 1 | 13 | 4 | 9Ama | Flux control ratio | 446010004 | 446011304
446 | 1 | 14 | 5 | 10AsTm | Specific flux (mt) | 446010005 | 446011405
446 | 1 | 15 | 6 | 11Azd | FCR (mt: ROX-corr.) | 446010006 | 446011506
447 | 1 | 0 | 1 | 1ce | O2 concentration | 447010001 | 447010001
447 | 1 | 1 | 2 | 1Dig | O2 flux per volume | 447010002 | 447010102
447 | 1 | 2 | 3 | 1D | Specific flux | 447010003 | 447010203
447 | 1 | 3 | 4 | 1M.1 | Flux control ratio | 447010004 | 447010304
447 | 1 | 4 | 5 | 2Oct | Specific flux (mt) | 447010005 | 447010405
447 | 1 | 5 | 6 | 2c | FCR (mt: ROX-corr.) | 447010006 | 447010506
447 | 1 | 6 | 1 | 2M2 | O2 concentration | 447010001 | 447010601
447 | 1 | 7 | 2 | 3P | O2 flux per volume | 447010002 | 447010702
447 | 1 | 8 | 3 | 4G | Specific flux | 447010003 | 447010803
447 | 1 | 9 | 4 | 5S | Flux control ratio | 447010004 | 447010904
447 | 1 | 10 | 5 | 6Gp | Specific flux (mt) | 447010005 | 447011005
447 | 1 | 11 | 6 | 7U | FCR (mt: ROX-corr.) | 447010006 | 447011106
447 | 1 | 12 | 1 | 8Rot | O2 concentration | 447010001 | 447011201
447 | 1 | 13 | 2 | 9Ama | O2 flux per volume | 447010002 | 447011302
447 | 1 | 14 | 3 | 10AsTm | Specific flux | 447010003 | 447011403
447 | 1 | 15 | 4 | 11Azd | Flux control ratio | 447010004 | 447011504
448 | 1 | 0 | 5 | 1ce | Specific flux (mt) | 448010005 | 448010005
448 | 1 | 1 | 6 | 1Dig | FCR (mt: ROX-corr.) | 448010006 | 448010106
448 | 1 | 2 | 1 | 1D | O2 concentration | 448010001 | 448010201
448 | 1 | 3 | 2 | 1M.1 | O2 flux per volume | 448010002 | 448010302
448 | 1 | 4 | 3 | 2Oct | Specific flux | 448010003 | 448010403
448 | 1 | 5 | 4 | 2c | Flux control ratio | 448010004 | 448010504
448 | 1 | 6 | 5 | 2M2 | Specific flux (mt) | 448010005 | 448010605
448 | 1 | 7 | 6 | 3P | FCR (mt: ROX-corr.) | 448010006 | 448010706
448 | 1 | 8 | 1 | 4G | O2 concentration | 448010001 | 448010801
448 | 1 | 9 | 2 | 5S | O2 flux per volume | 448010002 | 448010902
448 | 1 | 10 | 3 | 6Gp | Specific flux | 448010003 | 448011003
448 | 1 | 11 | 4 | 7U | Flux control ratio | 448010004 | 448011104
448 | 1 | 12 | 5 | 8Rot | Specific flux (mt) | 448010005 | 448011205
448 | 1 | 13 | 6 | 9Ama | FCR (mt: ROX-corr.) | 448010006 | 448011306
448 | 1 | 14 | 1 | 10AsTm | O2 concentration | 448010001 | 448011401
448 | 1 | 15 | 2 | 11Azd | O2 flux per volume | 448010002 | 448011502
449 | 1 | 0 | 3 | 1ce | Specific flux | 449010003 | 449010003
449 | 1 | 1 | 4 | 1Dig | Flux control ratio | 449010004 | 449010104
449 | 1 | 2 | 5 | 1D | Specific flux (mt) | 449010005 | 449010205
449 | 1 | 3 | 6 | 1M.1 | FCR (mt: ROX-corr.) | 449010006 | 449010306
449 | 1 | 4 | 1 | 2Oct | O2 concentration | 449010001 | 449010401
449 | 1 | 5 | 2 | 2c | O2 flux per volume | 449010002 | 449010502
449 | 1 | 6 | 3 | 2M2 | Specific flux | 449010003 | 449010603
449 | 1 | 7 | 4 | 3P | Flux control ratio | 449010004 | 449010704
449 | 1 | 8 | 5 | 4G | Specific flux (mt) | 449010005 | 449010805
449 | 1 | 9 | 6 | 5S | FCR (mt: ROX-corr.) | 449010006 | 449010906
449 | 1 | 10 | 1 | 6Gp | O2 concentration | 449010001 | 449011001
449 | 1 | 11 | 2 | 7U | O2 flux per volume | 449010002 | 449011102
449 | 1 | 12 | 3 | 8Rot | Specific flux | 449010003 | 449011203
449 | 1 | 13 | 4 | 9Ama | Flux control ratio | 449010004 | 449011304
449 | 1 | 14 | 5 | 10AsTm | Specific flux (mt) | 449010005 | 449011405
449 | 1 | 15 | 6 | 11Azd | FCR (mt: ROX-corr.) | 449010006 | 449011506
450 | 1 | 0 | 1 | 1ce | O2 concentration | 450010001 | 450010001
450 | 1 | 1 | 2 | 1Dig | O2 flux per volume | 450010002 | 450010102
450 | 1 | 2 | 3 | 1D | Specific flux | 450010003 | 450010203
450 | 1 | 3 | 4 | 1M.1 | Flux control ratio | 450010004 | 450010304
450 | 1 | 4 | 5 | 2Oct | Specific flux (mt) | 450010005 | 450010405
450 | 1 | 5 | 6 | 2c | FCR (mt: ROX-corr.) | 450010006 | 450010506
450 | 1 | 6 | 1 | 2M2 | O2 concentration | 450010001 | 450010601
450 | 1 | 7 | 2 | 3P | O2 flux per volume | 450010002 | 450010702
450 | 1 | 8 | 3 | 4G | Specific flux | 450010003 | 450010803
450 | 1 | 9 | 4 | 5S | Flux control ratio | 450010004 | 450010904
450 | 1 | 10 | 5 | 6Gp | Specific flux (mt) | 450010005 | 450011005
450 | 1 | 11 | 6 | 7U | FCR (mt: ROX-corr.) | 450010006 | 450011106
450 | 1 | 12 | 1 | 8Rot | O2 concentration | 450010001 | 450011201
450 | 1 | 13 | 2 | 9Ama | O2 flux per volume | 450010002 | 450011302
450 | 1 | 14 | 3 | 10AsTm | Specific flux | 450010003 | 450011403
450 | 1 | 15 | 4 | 11Azd | Flux control ratio | 450010004 | 450011504
451 | 1 | 0 | 5 | 1ce | Specific flux (mt) | 451010005 | 451010005
451 | 1 | 1 | 6 | 1Dig | FCR (mt: ROX-corr.) | 451010006 | 451010106
451 | 1 | 2 | 1 | 1D | O2 concentration | 451010001 | 451010201
451 | 1 | 3 | 2 | 1M.1 | O2 flux per volume | 451010002 | 451010302
451 | 1 | 4 | 3 | 2Oct | Specific flux | 451010003 | 451010403
451 | 1 | 5 | 4 | 2c | Flux control ratio | 451010004 | 451010504
451 | 1 | 6 | 5 | 2M2 | Specific flux (mt) | 451010005 | 451010605
451 | 1 | 7 | 6 | 3P | FCR (mt: ROX-corr.) | 451010006 | 451010706
451 | 1 | 8 | 1 | 4G | O2 concentration | 451010001 | 451010801
451 | 1 | 9 | 2 | 5S | O2 flux per volume | 451010002 | 451010902
451 | 1 | 10 | 3 | 6Gp | Specific flux | 451010003 | 451011003
451 | 1 | 11 | 4 | 7U | Flux control ratio | 451010004 | 451011104
451 | 1 | 12 | 5 | 8Rot | Specific flux (mt) | 451010005 | 451011205
451 | 1 | 13 | 6 | 9Ama | FCR (mt: ROX-corr.) | 451010006 | 451011306
451 | 1 | 14 | 1 | 10AsTm | O2 concentration | 451010001 | 451011401
451 | 1 | 15 | 2 | 11Azd | O2 flux per volume | 451010002 | 451011502
452 | 1 | 0 | 3 | 1ce | Specific flux | 452010003 | 452010003
452 | 1 | 1 | 4 | 1Dig | Flux control ratio | 452010004 | 452010104
452 | 1 | 2 | 5 | 1D | Specific flux (mt) | 452010005 | 452010205
452 | 1 | 3 | 6 | 1M.1 | FCR (mt: ROX-corr.) | 452010006 | 452010306
452 | 1 | 4 | 1 | 2Oct | O2 concentration | 452010001 | 452010401
452 | 1 | 5 | 2 | 2c | O2 flux per volume | 452010002 | 452010502
452 | 1 | 6 | 3 | 2M2 | Specific flux | 452010003 | 452010603
452 | 1 | 7 | 4 | 3P | Flux control ratio | 452010004 | 452010704
452 | 1 | 8 | 5 | 4G | Specific flux (mt) | 452010005 | 452010805
452 | 1 | 9 | 6 | 5S | FCR (mt: ROX-corr.) | 452010006 | 452010906
452 | 1 | 10 | 1 | 6Gp | O2 concentration | 452010001 | 452011001
452 | 1 | 11 | 2 | 7U | O2 flux per volume | 452010002 | 452011102
452 | 1 | 12 | 3 | 8Rot | Specific flux | 452010003 | 452011203
452 | 1 | 13 | 4 | 9Ama | Flux control ratio | 452010004 | 452011304
452 | 1 | 14 | 5 | 10AsTm | Specific flux (mt) | 452010005 | 452011405
452 | 1 | 15 | 6 | 11Azd | FCR (mt: ROX-corr.) | 452010006 | 452011506
453 | 1 | 0 | 1 | 1ce | O2 concentration | 453010001 | 453010001
453 | 1 | 1 | 2 | 1Dig | O2 flux per volume | 453010002 | 453010102
453 | 1 | 2 | 3 | 1D | Specific flux | 453010003 | 453010203
453 | 1 | 3 | 4 | 1M.1 | Flux control ratio | 453010004 | 453010304
453 | 1 | 4 | 5 | 2Oct | Specific flux (mt) | 453010005 | 453010405
453 | 1 | 5 | 6 | 2c | FCR (mt: ROX-corr.) | 453010006 | 453010506
453 | 1 | 6 | 1 | 2M2 | O2 concentration | 453010001 | 453010601
453 | 1 | 7 | 2 | 3P | O2 flux per volume | 453010002 | 453010702
453 | 1 | 8 | 3 | 4G | Specific flux | 453010003 | 453010803
453 | 1 | 9 | 4 | 5S | Flux control ratio | 453010004 | 453010904
453 | 1 | 10 | 5 | 6Gp | Specific flux (mt) | 453010005 | 453011005
453 | 1 | 11 | 6 | 7U | FCR (mt: ROX-corr.) | 453010006 | 453011106
453 | 1 | 12 | 1 | 8Rot | O2 concentration | 453010001 | 453011201
453 | 1 | 13 | 2 | 9Ama | O2 flux per volume | 453010002 | 453011302
453 | 1 | 14 | 3 | 10AsTm | Specific flux | 453010003 | 453011403
453 | 1 | 15 | 4 | 11Azd | Flux control ratio | 453010004 | 453011504
454 | 1 | 0 | 5 | 1ce | Specific flux (mt) | 454010005 | 454010005
454 | 1 | 1 | 6 | 1Dig | FCR (mt: ROX-corr.) | 454010006 | 454010106
454 | 1 | 2 | 1 | 1D | O2 concentration | 454010001 | 454010201
454 | 1 | 3 | 2 | 1M.1 | O2 flux per volume | 454010002 | 454010302
454 | 1 | 4 | 3 | 2Oct | Specific flux | 454010003 | 454010403
454 | 1 | 5 | 4 | 2c | Flux control ratio | 454010004 | 454010504
454 | 1 | 6 | 5 | 2M2 | Specific flux (mt) | 454010005 | 454010605
454 | 1 | 7 | 6 | 3P | FCR (mt: ROX-corr.) | 454010006 | 454010706
454 | 1 | 8 | 1 | 4G | O2 concentration | 454010001 | 454010801
454 | 1 | 9 | 2 | 5S | O2 flux per volume | 454010002 | 454010902
454 | 1 | 10 | 3 | 6Gp | Specific flux | 454010003 | 454011003
454 | 1 | 11 | 4 | 7U | Flux control ratio | 454010004 | 454011104
454 | 1 | 12 | 5 | 8Rot | Specific flux (mt) | 454010005 | 454011205
454 | 1 | 13 | 6 | 9Ama | FCR (mt: ROX-corr.) | 454010006 | 454011306
454 | 1 | 14 | 1 | 10AsTm | O2 concentration | 454010001 | 454011401
454 | 1 | 15 | 2 | 11Azd | O2 flux per volume | 454010002 | 454011502
455 | 1 | 0 | 3 | 1ce | Specific flux | 455010003 | 455010003
455 | 1 | 1 | 4 | 1Dig | Flux control ratio | 455010004 | 455010104
455 | 1 | 2 | 5 | 1D | Specific flux (mt) | 455010005 | 455010205
455 | 1 | 3 | 6 | 1M.1 | FCR (mt: ROX-corr.) | 455010006 | 455010306
455 | 1 | 4 | 1 | 2Oct | O2 concentration | 455010001 | 455010401
455 | 1 | 5 | 2 | 2c | O2 flux per volume | 455010002 | 455010502
455 | 1 | 6 | 3 | 2M2 | Specific flux | 455010003 | 455010603
455 | 1 | 7 | 4 | 3P | Flux control ratio | 455010004 | 455010704
455 | 1 | 8 | 5 | 4G | Specific flux (mt) | 455010005 | 455010805
455 | 1 | 9 | 6 | 5S | FCR (mt: ROX-corr.) | 455010006 | 455010906
455 | 1 | 10 | 1 | 6Gp | O2 concentration | 455010001 | 455011001
455 | 1 | 11 | 2 | 7U | O2 flux per volume | 455010002 | 455011102
455 | 1 | 12 | 3 | 8Rot | Specific flux | 455010003 | 455011203
455 | 1 | 13 | 4 | 9Ama | Flux control ratio | 455010004 | 455011304
455 | 1 | 14 | 5 | 10AsTm | Specific flux (mt) | 455010005 | 455011405
455 | 1 | 15 | 6 | 11Azd | FCR (mt: ROX-corr.) | 455010006 | 455011506
456 | 1 | 0 | 1 | 1ce | O2 concentration | 456010001 | 456010001
456 | 1 | 1 | 2 | 1Dig | O2 flux per volume | 456010002 | 456010102
456 | 1 | 2 | 3 | 1D | Specific flux | 456010003 | 456010203
456 | 1 | 3 | 4 | 1M.1 | Flux control ratio | 456010004 | 456010304
456 | 1 | 4 | 5 | 2Oct | Specific flux (mt) | 456010005 | 456010405
456 | 1 | 5 | 6 | 2c | FCR (mt: ROX-corr.) | 456010006 | 456010506
456 | 1 | 6 | 1 | 2M2 | O2 concentration | 456010001 | 456010601
456 | 1 | 7 | 2 | 3P | O2 flux per volume | 456010002 | 456010702
456 | 1 | 8 | 3 | 4G | Specific flux | 456010003 | 456010803
456 | 1 | 9 | 4 | 5S | Flux control ratio | 456010004 | 456010904
456 | 1 | 10 | 5 | 6Gp | Specific flux (mt) | 456010005 | 456011005
456 | 1 | 11 | 6 | 7U | FCR (mt: ROX-corr.) | 456010006 | 456011106
456 | 1 | 12 | 1 | 8Rot | O2 concentration | 456010001 | 456011201
456 | 1 | 13 | 2 | 9Ama | O2 flux per volume | 456010002 | 456011302
456 | 1 | 14 | 3 | 10AsTm | Specific flux | 456010003 | 456011403
456 | 1 | 15 | 4 | 11Azd | Flux control ratio | 456010004 | 456011504
457 | 1 | 0 | 5 | 1ce | Specific flux (mt) | 457010005 | 457010005
457 | 1 | 1 | 6 | 1Dig | FCR (mt: ROX-corr.) | 457010006 | 457010106
457 | 1 | 2 | 1 | 1D | O2 concentration | 457010001 | 457010201
457 | 1 | 3 | 2 | 1M.1 | O2 flux per volume | 457010002 | 457010302
457 | 1 | 4 | 3 | 2Oct | Specific flux | 457010003 | 457010403
457 | 1 | 5 | 4 | 2c | Flux control ratio | 457010004 | 457010504
457 | 1 | 6 | 5 | 2M2 | Specific flux (mt) | 457010005 | 457010605
457 | 1 | 7 | 6 | 3P | FCR (mt: ROX-corr.) | 457010006 | 457010706
457 | 1 | 8 | 1 | 4G | O2 concentration | 457010001 | 457010801
457 | 1 | 9 | 2 | 5S | O2 flux per volume | 457010002 | 457010902
457 | 1 | 10 | 3 | 6Gp | Specific flux | 457010003 | 457011003
457 | 1 | 11 | 4 | 7U | Flux control ratio | 457010004 | 457011104
457 | 1 | 12 | 5 | 8Rot | Specific flux (mt) | 457010005 | 457011205
457 | 1 | 13 | 6 | 9Ama | FCR (mt: ROX-corr.) | 457010006 | 457011306
457 | 1 | 14 | 1 | 10AsTm | O2 concentration | 457010001 | 457011401
457 | 1 | 15 | 2 | 11Azd | O2 flux per volume | 457010002 | 457011502
458 | 1 | 0 | 3 | 1ce | Specific flux | 458010003 | 458010003
458 | 1 | 1 | 4 | 1Dig | Flux control ratio | 458010004 | 458010104
458 | 1 | 2 | 5 | 1D | Specific flux (mt) | 458010005 | 458010205
458 | 1 | 3 | 6 | 1M.1 | FCR (mt: ROX-corr.) | 458010006 | 458010306
458 | 1 | 4 | 1 | 2Oct | O2 concentration | 458010001 | 458010401
458 | 1 | 5 | 2 | 2c | O2 flux per volume | 458010002 | 458010502
458 | 1 | 6 | 3 | 2M2 | Specific flux | 458010003 | 458010603
458 | 1 | 7 | 4 | 3P | Flux control ratio | 458010004 | 458010704
458 | 1 | 8 | 5 | 4G | Specific flux (mt) | 458010005 | 458010805
458 | 1 | 9 | 6 | 5S | FCR (mt: ROX-corr.) | 458010006 | 458010906
458 | 1 | 10 | 1 | 6Gp | O2 concentration | 458010001 | 458011001
458 | 1 | 11 | 2 | 7U | O2 flux per volume | 458010002 | 458011102
458 | 1 | 12 | 3 | 8Rot | Specific flux | 458010003 | 458011203
458 | 1 | 13 | 4 | 9Ama | Flux control ratio | 458010004 | 458011304
458 | 1 | 14 | 5 | 10AsTm | Specific flux (mt) | 458010005 | 458011405
458 | 1 | 15 | 6 | 11Azd | FCR (mt: ROX-corr.) | 458010006 | 458011506
459 | 1 | 0 | 1 | 1ce | O2 concentration | 459010001 | 459010001
459 | 1 | 1 | 2 | 1Dig | O2 flux per volume | 459010002 | 459010102
459 | 1 | 2 | 3 | 1D | Specific flux | 459010003 | 459010203
459 | 1 | 3 | 4 | 1M.1 | Flux control ratio | 459010004 | 459010304
459 | 1 | 4 | 5 | 2Oct | Specific flux (mt) | 459010005 | 459010405
459 | 1 | 5 | 6 | 2c | FCR (mt: ROX-corr.) | 459010006 | 459010506
459 | 1 | 6 | 1 | 2M2 | O2 concentration | 459010001 | 459010601
459 | 1 | 7 | 2 | 3P | O2 flux per volume | 459010002 | 459010702
459 | 1 | 8 | 3 | 4G | Specific flux | 459010003 | 459010803
459 | 1 | 9 | 4 | 5S | Flux control ratio | 459010004 | 459010904
459 | 1 | 10 | 5 | 6Gp | Specific flux (mt) | 459010005 | 459011005
459 | 1 | 11 | 6 | 7U | FCR (mt: ROX-corr.) | 459010006 | 459011106
459 | 1 | 12 | 1 | 8Rot | O2 concentration | 459010001 | 459011201
459 | 1 | 13 | 2 | 9Ama | O2 flux per volume | 459010002 | 459011302
459 | 1 | 14 | 3 | 10AsTm | Specific flux | 459010003 | 459011403
459 | 1 | 15 | 4 | 11Azd | Flux control ratio | 459010004 | 459011504
460 | 1 | 0 | 5 | 1ce | Specific flux (mt) | 460010005 | 460010005
460 | 1 | 1 | 6 | 1Dig | FCR (mt: ROX-corr.) | 460010006 | 460010106
460 | 1 | 2 | 1 | 1D | O2 concentration | 460010001 | 460010201
460 | 1 | 3 | 2 | 1M.1 | O2 flux per volume | 460010002 | 460010302
460 | 1 | 4 | 3 | 2Oct | Specific flux | 460010003 | 460010403
460 | 1 | 5 | 4 | 2c | Flux control ratio | 460010004 | 460010504
460 | 1 | 6 | 5 | 2M2 | Specific flux (mt) | 460010005 | 460010605
460 | 1 | 7 | 6 | 3P | FCR (mt: ROX-corr.) | 460010006 | 460010706
460 | 1 | 8 | 1 | 4G | O2 concentration | 460010001 | 460010801
460 | 1 | 9 | 2 | 5S | O2 flux per volume | 460010002 | 460010902
460 | 1 | 10 | 3 | 6Gp | Specific flux | 460010003 | 460011003
460 | 1 | 11 | 4 | 7U | Flux control ratio | 460010004 | 460011104
460 | 1 | 12 | 5 | 8Rot | Specific flux (mt) | 460010005 | 460011205
460 | 1 | 13 | 6 | 9Ama | FCR (mt: ROX-corr.) | 460010006 | 460011306
460 | 1 | 14 | 1 | 10AsTm | O2 concentration | 460010001 | 460011401
460 | 1 | 15 | 2 | 11Azd | O2 flux per volume | 460010002 | 460011502
461 | 1 | 0 | 3 | 1ce | Specific flux | 461010003 | 461010003
461 | 1 | 1 | 4 | 1Dig | Flux control ratio | 461010004 | 461010104
461 | 1 | 2 | 5 | 1D | Specific flux (mt) | 461010005 | 461010205
461 | 1 | 3 | 6 | 1M.1 | FCR (mt: ROX-corr.) | 461010006 | 461010306
461 | 1 | 4 | 1 | 2Oct | O2 concentration | 461010001 | 461010401
461 | 1 | 5 | 2 | 2c | O2 flux per volume | 461010002 | 461010502
461 | 1 | 6 | 3 | 2M2 | Specific flux | 461010003 | 461010603
461 | 1 | 7 | 4 | 3P | Flux control ratio | 461010004 | 461010704
461 | 1 | 8 | 5 | 4G | Specific flux (mt) | 461010005 | 461010805
461 | 1 | 9 | 6 | 5S | FCR (mt: ROX-corr.) | 461010006 | 461010906
461 | 1 | 10 | 1 | 6Gp | O2 concentration | 461010001 | 461011001
461 | 1 | 11 | 2 | 7U | O2 flux per volume | 461010002 | 461011102
461 | 1 | 12 | 3 | 8Rot | Specific flux | 461010003 | 461011203
461 | 1 | 13 | 4 | 9Ama | Flux control ratio | 461010004 | 461011304
461 | 1 | 14 | 5 | 10AsTm | Specific flux (mt) | 461010005 | 461011405
461 | 1 | 15 | 6 | 11Azd | FCR (mt: ROX-corr.) | 461010006 | 461011506
462 | 1 | 0 | 1 | 1ce | O2 concentration | 462010001 | 462010001
462 | 1 | 1 | 2 | 1Dig | O2 flux per volume | 462010002 | 462010102
462 | 1 | 2 | 3 | 1D | Specific flux | 462010003 | 462010203
462 | 1 | 3 | 4 | 1M.1 | Flux control ratio | 462010004 | 462010304
462 | 1 | 4 | 5 | 2Oct | Specific flux (mt) | 462010005 | 462010405
462 | 1 | 5 | 6 | 2c | FCR (mt: ROX-corr.) | 462010006 | 462010506
462 | 1 | 6 | 1 | 2M2 | O2 concentration | 462010001 | 462010601
462 | 1 | 7 | 2 | 3P | O2 flux per volume | 462010002 | 462010702
462 | 1 | 8 | 3 | 4G | Specific flux | 462010003 | 462010803
462 | 1 | 9 | 4 | 5S | Flux control ratio | 462010004 | 462010904
462 | 1 | 10 | 5 | 6Gp | Specific flux (mt) | 462010005 | 462011005
462 | 1 | 11 | 6 | 7U | FCR (mt: ROX-corr.) | 462010006 | 462011106
462 | 1 | 12 | 1 | 8Rot | O2 concentration | 462010001 | 462011201
462 | 1 | 13 | 2 | 9Ama | O2 flux per volume | 462010002 | 462011302
462 | 1 | 14 | 3 | 10AsTm | Specific flux | 462010003 | 462011403
462 | 1 | 15 | 4 | 11Azd | Flux control ratio | 462010004 | 462011504
463 | 1 | 0 | 5 | 1ce | Specific flux (mt) | 463010005 | 463010005
463 | 1 | 1 | 6 | 1Dig | FCR (mt: ROX-corr.) | 463010006 | 463010106
463 | 1 | 2 | 1 | 1D | O2 concentration | 463010001 | 463010201
463 | 1 | 3 | 2 | 1M.1 | O2 flux per volume | 463010002 | 463010302
463 | 1 | 4 | 3 | 2Oct | Specific flux | 463010003 | 463010403
463 | 1 | 5 | 4 | 2c | Flux control ratio | 463010004 | 463010504
463 | 1 | 6 | 5 | 2M2 | Specific flux (mt) | 463010005 | 463010605
463 | 1 | 7 | 6 | 3P | FCR (mt: ROX-corr.) | 463010006 | 463010706
463 | 1 | 8 | 1 | 4G | O2 concentration | 463010001 | 463010801
463 | 1 | 9 | 2 | 5S | O2 flux per volume | 463010002 | 463010902
463 | 1 | 10 | 3 | 6Gp | Specific flux | 463010003 | 463011003
463 | 1 | 11 | 4 | 7U | Flux control ratio | 463010004 | 463011104
463 | 1 | 12 | 5 | 8Rot | Specific flux (mt) | 463010005 | 463011205
463 | 1 | 13 | 6 | 9Ama | FCR (mt: ROX-corr.) | 463010006 | 463011306
463 | 1 | 14 | 1 | 10AsTm | O2 concentration | 463010001 | 463011401
463 | 1 | 15 | 2 | 11Azd | O2 flux per volume | 463010002 | 463011502
464 | 1 | 0 | 3 | 1ce | Specific flux | 464010003 | 464010003
464 | 1 | 1 | 4 | 1Dig | Flux control ratio | 464010004 | 464010104
464 | 1 | 2 | 5 | 1D | Specific flux (mt) | 464010005 | 464010205
464 | 1 | 3 | 6 | 1M.1 | FCR (mt: ROX-corr.) | 464010006 | 464010306
464 | 1 | 4 | 1 | 2Oct | O2 concentration | 464010001 | 464010401
464 | 1 | 5 | 2 | 2c | O2 flux per volume | 464010002 | 464010502
464 | 1 | 6 | 3 | 2M2 | Specific flux | 464010003 | 464010603
464 | 1 | 7 | 4 | 3P | Flux control ratio | 464010004 | 464010704
464 | 1 | 8 | 5 | 4G | Specific flux (mt) | 464010005 | 464010805
464 | 1 | 9 | 6 | 5S | FCR (mt: ROX-corr.) | 464010006 | 464010906
464 | 1 | 10 | 1 | 6Gp | O2 concentration | 464010001 | 464011001
464 | 1 | 11 | 2 | 7U | O2 flux per volume | 464010002 | 464011102
464 | 1 | 12 | 3 | 8Rot | Specific flux | 464010003 | 464011203
464 | 1 | 13 | 4 | 9Ama | Flux control ratio | 464010004 | 464011304
464 | 1 | 14 | 5 | 10AsTm | Specific flux (mt) | 464010005 | 464011405
464 | 1 | 15 | 6 | 11Azd | FCR (mt: ROX-corr.) | 464010006 | 464011506
465 | 1 | 0 | 1 | 1ce | O2 concentration | 465010001 | 465010001
465 | 1 | 1 | 2 | 1Dig | O2 flux per volume | 465010002 | 465010102
465 | 1 | 2 | 3 | 1D | Specific flux | 465010003 | 465010203
465 | 1 | 3 | 4 | 1M.1 | Flux control ratio | 465010004 | 465010304
465 | 1 | 4 | 5 | 2Oct | Specific flux (mt) | 465010005 | 465010405
465 | 1 | 5 | 6 | 2c | FCR (mt: ROX-corr.) | 465010006 | 465010506
465 | 1 | 6 | 1 | 2M2 | O2 concentration | 465010001 | 465010601
465 | 1 | 7 | 2 | 3P | O2 flux per volume | 465010002 | 465010702
465 | 1 | 8 | 3 | 4G | Specific flux | 465010003 | 465010803
465 | 1 | 9 | 4 | 5S | Flux control ratio | 465010004 | 465010904
465 | 1 | 10 | 5 | 6Gp | Specific flux (mt) | 465010005 | 465011005
465 | 1 | 11 | 6 | 7U | FCR (mt: ROX-corr.) | 465010006 | 465011106
465 | 1 | 12 | 1 | 8Rot | O2 concentration | 465010001 | 465011201
465 | 1 | 13 | 2 | 9Ama | O2 flux per volume | 465010002 | 465011302
465 | 1 | 14 | 3 | 10AsTm | Specific flux | 465010003 | 465011403
465 | 1 | 15 | 4 | 11Azd | Flux control ratio | 465010004 | 465011504
466 | 1 | 0 | 5 | 1ce | Specific flux (mt) | 466010005 | 466010005
466 | 1 | 1 | 6 | 1Dig | FCR (mt: ROX-corr.) | 466010006 | 466010106
466 | 1 | 2 | 1 | 1D | O2 concentration | 466010001 | 466010201
466 | 1 | 3 | 2 | 1M.1 | O2 flux per volume | 466010002 | 466010302
466 | 1 | 4 | 3 | 2Oct | Specific flux | 466010003 | 466010403
466 | 1 | 5 | 4 | 2c | Flux control ratio | 466010004 | 466010504
466 | 1 | 6 | 5 | 2M2 | Specific flux (mt) | 466010005 | 466010605
466 | 1 | 7 | 6 | 3P | FCR (mt: ROX-corr.) | 466010006 | 466010706
466 | 1 | 8 | 1 | 4G | O2 concentration | 466010001 | 466010801
466 | 1 | 9 | 2 | 5S | O2 flux per volume | 466010002 | 466010902
466 | 1 | 10 | 3 | 6Gp | Specific flux | 466010003 | 466011003
466 | 1 | 11 | 4 | 7U | Flux control ratio | 466010004 | 466011104
466 | 1 | 12 | 5 | 8Rot | Specific flux (mt) | 466010005 | 466011205
466 | 1 | 13 | 6 | 9Ama | FCR (mt: ROX-corr.) | 466010006 | 466011306
466 | 1 | 14 | 1 | 10AsTm | O2 concentration | 466010001 | 466011401
466 | 1 | 15 | 2 | 11Azd | O2 flux per volume | 466010002 | 466011502
467 | 1 | 0 | 3 | 1ce | Specific flux | 467010003 | 467010003
467 | 1 | 1 | 4 | 1Dig | Flux control ratio | 467010004 | 467010104
467 | 1 | 2 | 5 | 1D | Specific flux (mt) | 467010005 | 467010205
467 | 1 | 3 | 6 | 1M.1 | FCR (mt: ROX-corr.) | 467010006 | 467010306
467 | 1 | 4 | 1 | 2Oct | O2 concentration | 467010001 | 467010401
467 | 1 | 5 | 2 | 2c | O2 flux per volume | 467010002 | 467010502
467 | 1 | 6 | 3 | 2M2 | Specific flux | 467010003 | 467010603
467 | 1 | 7 | 4 | 3P | Flux control ratio | 467010004 | 467010704
467 | 1 | 8 | 5 | 4G | Specific flux (mt) | 467010005 | 467010805
467 | 1 | 9 | 6 | 5S | FCR (mt: ROX-corr.) | 467010006 | 467010906
467 | 1 | 10 | 1 | 6Gp | O2 concentration | 467010001 | 467011001
467 | 1 | 11 | 2 | 7U | O2 flux per volume | 467010002 | 467011102
467 | 1 | 12 | 3 | 8Rot | Specific flux | 467010003 | 467011203
467 | 1 | 13 | 4 | 9Ama | Flux control ratio | 467010004 | 467011304
467 | 1 | 14 | 5 | 10AsTm | Specific flux (mt) | 467010005 | 467011405
467 | 1 | 15 | 6 | 11Azd | FCR (mt: ROX-corr.) | 467010006 | 467011506
468 | 1 | 0 | 1 | 1ce | O2 concentration | 468010001 | 468010001
468 | 1 | 1 | 2 | 1Dig | O2 flux per volume | 468010002 | 468010102
468 | 1 | 2 | 3 | 1D | Specific flux | 468010003 | 468010203
468 | 1 | 3 | 4 | 1M.1 | Flux control ratio | 468010004 | 468010304
468 | 1 | 4 | 5 | 2Oct | Specific flux (mt) | 468010005 | 468010405
468 | 1 | 5 | 6 | 2c | FCR (mt: ROX-corr.) | 468010006 | 468010506
468 | 1 | 6 | 1 | 2M2 | O2 concentration | 468010001 | 468010601
468 | 1 | 7 | 2 | 3P | O2 flux per volume | 468010002 | 468010702
468 | 1 | 8 | 3 | 4G | Specific flux | 468010003 | 468010803
468 | 1 | 9 | 4 | 5S | Flux control ratio | 468010004 | 468010904
468 | 1 | 10 | 5 | 6Gp | Specific flux (mt) | 468010005 | 468011005
468 | 1 | 11 | 6 | 7U | FCR (mt: ROX-corr.) | 468010006 | 468011106
468 | 1 | 12 | 1 | 8Rot | O2 concentration | 468010001 | 468011201
468 | 1 | 13 | 2 | 9Ama | O2 flux per volume | 468010002 | 468011302
468 | 1 | 14 | 3 | 10AsTm | Specific flux | 468010003 | 468011403
468 | 1 | 15 | 4 | 11Azd | Flux control ratio | 468010004 | 468011504
469 | 1 | 0 | 5 | 1ce | Specific flux (mt) | 469010005 | 469010005
469 | 1 | 1 | 6 | 1Dig | FCR (mt: ROX-corr.) | 469010006 | 469010106
469 | 1 | 2 | 1 | 1D | O2 concentration | 469010001 | 469010201
469 | 1 | 3 | 2 | 1M.1 | O2 flux per volume | 469010002 | 469010302
469 | 1 | 4 | 3 | 2Oct | Specific flux | 469010003 | 469010403
469 | 1 | 5 | 4 | 2c | Flux control ratio | 469010004 | 469010504
469 | 1 | 6 | 5 | 2M2 | Specific flux (mt) | 469010005 | 469010605
469 | 1 | 7 | 6 | 3P | FCR (mt: ROX-corr.) | 469010006 | 469010706
469 | 1 | 8 | 1 | 4G | O2 concentration | 469010001 | 469010801
469 | 1 | 9 | 2 | 5S | O2 flux per volume | 469010002 | 469010902
469 | 1 | 10 | 3 | 6Gp | Specific flux | 469010003 | 469011003
469 | 1 | 11 | 4 | 7U | Flux control ratio | 469010004 | 469011104
469 | 1 | 12 | 5 | 8Rot | Specific flux (mt) | 469010005 | 469011205
469 | 1 | 13 | 6 | 9Ama | FCR (mt: ROX-corr.) | 469010006 | 469011306
469 | 1 | 14 | 1 | 10AsTm | O2 concentration | 469010001 | 469011401
469 | 1 | 15 | 2 | 11Azd | O2 flux per volume | 469010002 | 469011502
470 | 1 | 0 | 3 | 1ce | Specific flux | 470010003 | 470010003
470 | 1 | 1 | 4 | 1Dig | Flux control ratio | 470010004 | 470010104
470 | 1 | 2 | 5 | 1D | Specific flux (mt) | 470010005 | 470010205
470 | 1 | 3 | 6 | 1M.1 | FCR (mt: ROX-corr.) | 470010006 | 470010306
470 | 1 | 4 | 1 | 2Oct | O2 concentration | 470010001 | 470010401
470 | 1 | 5 | 2 | 2c | O2 flux per volume | 470010002 | 470010502
470 | 1 | 6 | 3 | 2M2 | Specific flux | 470010003 | 470010603
470 | 1 | 7 | 4 | 3P | Flux control ratio | 470010004 | 470010704
470 | 1 | 8 | 5 | 4G | Specific flux (mt) | 470010005 | 470010805
470 | 1 | 9 | 6 | 5S | FCR (mt: ROX-corr.) | 470010006 | 470010906
470 | 1 | 10 | 1 | 6Gp | O2 concentration | 470010001 | 470011001
470 | 1 | 11 | 2 | 7U | O2 flux per volume | 470010002 | 470011102
470 | 1 | 12 | 3 | 8Rot | Specific flux | 470010003 | 470011203
470 | 1 | 13 | 4 | 9Ama | Flux control ratio | 470010004 | 470011304
470 | 1 | 14 | 5 | 10AsTm | Specific flux (mt) | 470010005 | 470011405
470 | 1 | 15 | 6 | 11Azd | FCR (mt: ROX-corr.) | 470010006 | 470011506
471 | 1 | 0 | 1 | 1ce | O2 concentration | 471010001 | 471010001
471 | 1 | 1 | 2 | 1Dig | O2 flux per volume | 471010002 | 471010102
471 | 1 | 2 | 3 | 1D | Specific flux | 471010003 | 471010203
471 | 1 | 3 | 4 | 1M.1 | Flux control ratio | 471010004 | 471010304
471 | 1 | 4 | 5 | 2Oct | Specific flux (mt) | 471010005 | 471010405
471 | 1 | 5 | 6 | 2c | FCR (mt: ROX-corr.) | 471010006 | 471010506
471 | 1 | 6 | 1 | 2M2 | O2 concentration | 471010001 | 471010601
471 | 1 | 7 | 2 | 3P | O2 flux per volume | 471010002 | 471010702
471 | 1 | 8 | 3 | 4G | Specific flux | 471010003 | 471010803
471 | 1 | 9 | 4 | 5S | Flux control ratio | 471010004 | 471010904
471 | 1 | 10 | 5 | 6Gp | Specific flux (mt) | 471010005 | 471011005
471 | 1 | 11 | 6 | 7U | FCR (mt: ROX-corr.) | 471010006 | 471011106
471 | 1 | 12 | 1 | 8Rot | O2 concentration | 471010001 | 471011201
471 | 1 | 13 | 2 | 9Ama | O2 flux per volume | 471010002 | 471011302
471 | 1 | 14 | 3 | 10AsTm | Specific flux | 471010003 | 471011403
471 | 1 | 15 | 4 | 11Azd | Flux control ratio | 471010004 | 471011504
472 | 1 | 0 | 5 | 1ce | Specific flux (mt) | 472010005 | 472010005
472 | 1 | 1 | 6 | 1Dig | FCR (mt: ROX-corr.) | 472010006 | 472010106
472 | 1 | 2 | 1 | 1D | O2 concentration | 472010001 | 472010201
472 | 1 | 3 | 2 | 1M.1 | O2 flux per volume | 472010002 | 472010302
472 | 1 | 4 | 3 | 2Oct | Specific flux | 472010003 | 472010403
472 | 1 | 5 | 4 | 2c | Flux control ratio | 472010004 | 472010504
472 | 1 | 6 | 5 | 2M2 | Specific flux (mt) | 472010005 | 472010605
472 | 1 | 7 | 6 | 3P | FCR (mt: ROX-corr.) | 472010006 | 472010706
472 | 1 | 8 | 1 | 4G | O2 concentration | 472010001 | 472010801
472 | 1 | 9 | 2 | 5S | O2 flux per volume | 472010002 | 472010902
472 | 1 | 10 | 3 | 6Gp | Specific flux | 472010003 | 472011003
472 | 1 | 11 | 4 | 7U | Flux control ratio | 472010004 | 472011104
472 | 1 | 12 | 5 | 8Rot | Specific flux (mt) | 472010005 | 472011205
472 | 1 | 13 | 6 | 9Ama | FCR (mt: ROX-corr.) | 472010006 | 472011306
472 | 1 | 14 | 1 | 10AsTm | O2 concentration | 472010001 | 472011401
472 | 1 | 15 | 2 | 11Azd | O2 flux per volume | 472010002 | 472011502
473 | 1 | 0 | 3 | 1ce | Specific flux | 473010003 | 473010003
473 | 1 | 1 | 4 | 1Dig | Flux control ratio | 473010004 | 473010104
473 | 1 | 2 | 5 | 1D | Specific flux (mt) | 473010005 | 473010205
473 | 1 | 3 | 6 | 1M.1 | FCR (mt: ROX-corr.) | 473010006 | 473010306
473 | 1 | 4 | 1 | 2Oct | O2 concentration | 473010001 | 473010401
473 | 1 | 5 | 2 | 2c | O2 flux per volume | 473010002 | 473010502
473 | 1 | 6 | 3 | 2M2 | Specific flux | 473010003 | 473010603
473 | 1 | 7 | 4 | 3P | Flux control ratio | 473010004 | 473010704
473 | 1 | 8 | 5 | 4G | Specific flux (mt) | 473010005 | 473010805
473 | 1 | 9 | 6 | 5S | FCR (mt: ROX-corr.) | 473010006 | 473010906
473 | 1 | 10 | 1 | 6Gp | O2 concentration | 473010001 | 473011001
473 | 1 | 11 | 2 | 7U | O2 flux per volume | 473010002 | 473011102
473 | 1 | 12 | 3 | 8Rot | Specific flux | 473010003 | 473011203
473 | 1 | 13 | 4 | 9Ama | Flux control ratio | 473010004 | 473011304
473 | 1 | 14 | 5 | 10AsTm | Specific flux (mt) | 473010005 | 473011405
473 | 1 | 15 | 6 | 11Azd | FCR (mt: ROX-corr.) | 473010006 | 473011506
474 | 1 | 0 | 1 | 1ce | O2 concentration | 474010001 | 474010001
474 | 1 | 1 | 2 | 1Dig | O2 flux per volume | 474010002 | 474010102
474 | 1 | 2 | 3 | 1D | Specific flux | 474010003 | 474010203
474 | 1 | 3 | 4 | 1M.1 | Flux control ratio | 474010004 | 474010304
474 | 1 | 4 | 5 | 2Oct | Specific flux (mt) | 474010005 | 474010405
474 | 1 | 5 | 6 | 2c | FCR (mt: ROX-corr.) | 474010006 | 474010506
474 | 1 | 6 | 1 | 2M2 | O2 concentration | 474010001 | 474010601
474 | 1 | 7 | 2 | 3P | O2 flux per volume | 474010002 | 474010702
474 | 1 | 8 | 3 | 4G | Specific flux | 474010003 | 474010803
474 | 1 | 9 | 4 | 5S | Flux control ratio | 474010004 | 474010904
474 | 1 | 10 | 5 | 6Gp | Specific flux (mt) | 474010005 | 474011005
474 | 1 | 11 | 6 | 7U | FCR (mt: ROX-corr.) | 474010006 | 474011106
474 | 1 | 12 | 1 | 8Rot | O2 concentration | 474010001 | 474011201
474 | 1 | 13 | 2 | 9Ama | O2 flux per volume | 474010002 | 474011302
474 | 1 | 14 | 3 | 10AsTm | Specific flux | 474010003 | 474011403
474 | 1 | 15 | 4 | 11Azd | Flux control ratio | 474010004 | 474011504
475 | 1 | 0 | 5 | 1ce | Specific flux (mt) | 475010005 | 475010005
475 | 1 | 1 | 6 | 1Dig | FCR (mt: ROX-corr.) | 475010006 | 475010106
475 | 1 | 2 | 1 | 1D | O2 concentration | 475010001 | 475010201
475 | 1 | 3 | 2 | 1M.1 | O2 flux per volume | 475010002 | 475010302
475 | 1 | 4 | 3 | 2Oct | Specific flux | 475010003 | 475010403
475 | 1 | 5 | 4 | 2c | Flux control ratio | 475010004 | 475010504
475 | 1 | 6 | 5 | 2M2 | Specific flux (mt) | 475010005 | 475010605
475 | 1 | 7 | 6 | 3P | FCR (mt: ROX-corr.) | 475010006 | 475010706
475 | 1 | 8 | 1 | 4G | O2 concentration | 475010001 | 475010801
475 | 1 | 9 | 2 | 5S | O2 flux per volume | 475010002 | 475010902
475 | 1 | 10 | 3 | 6Gp | Specific flux | 475010003 | 475011003
475 | 1 | 11 | 4 | 7U | Flux control ratio | 475010004 | 475011104
475 | 1 | 12 | 5 | 8Rot | Specific flux (mt) | 475010005 | 475011205
475 | 1 | 13 | 6 | 9Ama | FCR (mt: ROX-corr.) | 475010006 | 475011306
475 | 1 | 14 | 1 | 10AsTm | O2 concentration | 475010001 | 475011401
475 | 1 | 15 | 2 | 11Azd | O2 flux per volume | 475010002 | 475011502
476 | 1 | 0 | 3 | 1ce | Specific flux | 476010003 | 476010003
476 | 1 | 1 | 4 | 1Dig | Flux control ratio | 476010004 | 476010104
476 | 1 | 2 | 5 | 1D | Specific flux (mt) | 476010005 | 476010205
476 | 1 | 3 | 6 | 1M.1 | FCR (mt: ROX-corr.) | 476010006 | 476010306
476 | 1 | 4 | 1 | 2Oct | O2 concentration | 476010001 | 476010401
476 | 1 | 5 | 2 | 2c | O2 flux per volume | 476010002 | 476010502
476 | 1 | 6 | 3 | 2M2 | Specific flux | 476010003 | 476010603
476 | 1 | 7 | 4 | 3P | Flux control ratio | 476010004 | 476010704
476 | 1 | 8 | 5 | 4G | Specific flux (mt) | 476010005 | 476010805
476 | 1 | 9 | 6 | 5S | FCR (mt: ROX-corr.) | 476010006 | 476010906
476 | 1 | 10 | 1 | 6Gp | O2 concentration | 476010001 | 476011001
476 | 1 | 11 | 2 | 7U | O2 flux per volume | 476010002 | 476011102
476 | 1 | 12 | 3 | 8Rot | Specific flux | 476010003 | 476011203
476 | 1 | 13 | 4 | 9Ama | Flux control ratio | 476010004 | 476011304
476 | 1 | 14 | 5 | 10AsTm | Specific flux (mt) | 476010005 | 476011405
476 | 1 | 15 | 6 | 11Azd | FCR (mt: ROX-corr.) | 476010006 | 476011506
477 | 1 | 0 | 1 | 1ce | O2 concentration | 477010001 | 477010001
477 | 1 | 1 | 2 | 1Dig | O2 flux per volume | 477010002 | 477010102
477 | 1 | 2 | 3 | 1D | Specific flux | 477010003 | 477010203
477 | 1 | 3 | 4 | 1M.1 | Flux control ratio | 477010004 | 477010304
477 | 1 | 4 | 5 | 2Oct | Specific flux (mt) | 477010005 | 477010405
477 | 1 | 5 | 6 | 2c | FCR (mt: ROX-corr.) | 477010006 | 477010506
477 | 1 | 6 | 1 | 2M2 | O2 concentration | 477010001 | 477010601
477 | 1 | 7 | 2 | 3P | O2 flux per volume | 477010002 | 477010702
477 | 1 | 8 | 3 | 4G | Specific flux | 477010003 | 477010803
477 | 1 | 9 | 4 | 5S | Flux control ratio | 477010004 | 477010904
477 | 1 | 10 | 5 | 6Gp | Specific flux (mt) | 477010005 | 477011005
477 | 1 | 11 | 6 | 7U | FCR (mt: ROX-corr.) | 477010006 | 477011106
477 | 1 | 12 | 1 | 8Rot | O2 concentration | 477010001 | 477011201
477 | 1 | 13 | 2 | 9Ama | O2 flux per volume | 477010002 | 477011302
477 | 1 | 14 | 3 | 10AsTm | Specific flux | 477010003 | 477011403
477 | 1 | 15 | 4 | 11Azd | Flux control ratio | 477010004 | 477011504
478 | 1 | 0 | 5 | 1ce | Specific flux (mt) | 478010005 | 478010005
478 | 1 | 1 | 6 | 1Dig | FCR (mt: ROX-corr.) | 478010006 | 478010106
478 | 1 | 2 | 1 | 1D | O2 concentration | 478010001 | 478010201
478 | 1 | 3 | 2 | 1M.1 | O2 flux per volume | 478010002 | 478010302
478 | 1 | 4 | 3 | 2Oct | Specific flux | 478010003 | 478010403
478 | 1 | 5 | 4 | 2c | Flux control ratio | 478010004 | 478010504
478 | 1 | 6 | 5 | 2M2 | Specific flux (mt) | 478010005 | 478010605
478 | 1 | 7 | 6 | 3P | FCR (mt: ROX-corr.) | 478010006 | 478010706
478 | 1 | 8 | 1 | 4G | O2 concentration | 478010001 | 478010801
478 | 1 | 9 | 2 | 5S | O2 flux per volume | 478010002 | 478010902
478 | 1 | 10 | 3 | 6Gp | Specific flux | 478010003 | 478011003
478 | 1 | 11 | 4 | 7U | Flux control ratio | 478010004 | 478011104
478 | 1 | 12 | 5 | 8Rot | Specific flux (mt) | 478010005 | 478011205
478 | 1 | 13 | 6 | 9Ama | FCR (mt: ROX-corr.) | 478010006 | 478011306
478 | 1 | 14 | 1 | 10AsTm | O2 concentration | 478010001 | 478011401
478 | 1 | 15 | 2 | 11Azd | O2 flux per volume | 478010002 | 478011502
479 | 1 | 0 | 3 | 1ce | Specific flux | 479010003 | 479010003
479 | 1 | 1 | 4 | 1Dig | Flux control ratio | 479010004 | 479010104
479 | 1 | 2 | 5 | 1D | Specific flux (mt) | 479010005 | 479010205
479 | 1 | 3 | 6 | 1M.1 | FCR (mt: ROX-corr.) | 479010006 | 479010306
479 | 1 | 4 | 1 | 2Oct | O2 concentration | 479010001 | 479010401
479 | 1 | 5 | 2 | 2c | O2 flux per volume | 479010002 | 479010502
479 | 1 | 6 | 3 | 2M2 | Specific flux | 479010003 | 479010603
479 | 1 | 7 | 4 | 3P | Flux control ratio | 479010004 | 479010704
479 | 1 | 8 | 5 | 4G | Specific flux (mt) | 479010005 | 479010805
479 | 1 | 9 | 6 | 5S | FCR (mt: ROX-corr.) | 479010006 | 479010906
479 | 1 | 10 | 1 | 6Gp | O2 concentration | 479010001 | 479011001
479 | 1 | 11 | 2 | 7U | O2 flux per volume | 479010002 | 479011102
479 | 1 | 12 | 3 | 8Rot | Specific flux | 479010003 | 479011203
479 | 1 | 13 | 4 | 9Ama | Flux control ratio | 479010004 | 479011304
479 | 1 | 14 | 5 | 10AsTm | Specific flux (mt) | 479010005 | 479011405
479 | 1 | 15 | 6 | 11Azd | FCR (mt: ROX-corr.) | 479010006 | 479011506
480 | 1 | 0 | 1 | 1ce | O2 concentration | 480010001 | 480010001
480 | 1 | 1 | 2 | 1Dig | O2 flux per volume | 480010002 | 480010102
480 | 1 | 2 | 3 | 1D | Specific flux | 480010003 | 480010203
480 | 1 | 3 | 4 | 1M.1 | Flux control ratio | 480010004 | 480010304
480 | 1 | 4 | 5 | 2Oct | Specific flux (mt) | 480010005 | 480010405
480 | 1 | 5 | 6 | 2c | FCR (mt: ROX-corr.) | 480010006 | 480010506
480 | 1 | 6 | 1 | 2M2 | O2 concentration | 480010001 | 480010601
480 | 1 | 7 | 2 | 3P | O2 flux per volume | 480010002 | 480010702
480 | 1 | 8 | 3 | 4G | Specific flux | 480010003 | 480010803
480 | 1 | 9 | 4 | 5S | Flux control ratio | 480010004 | 480010904
480 | 1 | 10 | 5 | 6Gp | Specific flux (mt) | 480010005 | 480011005
480 | 1 | 11 | 6 | 7U | FCR (mt: ROX-corr.) | 480010006 | 480011106
480 | 1 | 12 | 1 | 8Rot | O2 concentration | 480010001 | 480011201
480 | 1 | 13 | 2 | 9Ama | O2 flux per volume | 480010002 | 480011302
480 | 1 | 14 | 3 | 10AsTm | Specific flux | 480010003 | 480011403
480 | 1 | 15 | 4 | 11Azd | Flux control ratio | 480010004 | 480011504
481 | 1 | 0 | 5 | 1ce | Specific flux (mt) | 481010005 | 481010005
481 | 1 | 1 | 6 | 1Dig | FCR (mt: ROX-corr.) | 481010006 | 481010106
481 | 1 | 2 | 1 | 1D | O2 concentration | 481010001 | 481010201
481 | 1 | 3 | 2 | 1M.1 | O2 flux per volume | 481010002 | 481010302
481 | 1 | 4 | 3 | 2Oct | Specific flux | 481010003 | 481010403
481 | 1 | 5 | 4 | 2c | Flux control ratio | 481010004 | 481010504
481 | 1 | 6 | 5 | 2M2 | Specific flux (mt) | 481010005 | 481010605
481 | 1 | 7 | 6 | 3P | FCR (mt: ROX-corr.) | 481010006 | 481010706
481 | 1 | 8 | 1 | 4G | O2 concentration | 481010001 | 481010801
481 | 1 | 9 | 2 | 5S | O2 flux per volume | 481010002 | 481010902
481 | 1 | 10 | 3 | 6Gp | Specific flux | 481010003 | 481011003
481 | 1 | 11 | 4 | 7U | Flux control ratio | 481010004 | 481011104
481 | 1 | 12 | 5 | 8Rot | Specific flux (mt) | 481010005 | 481011205
481 | 1 | 13 | 6 | 9Ama | FCR (mt: ROX-corr.) | 481010006 | 481011306
481 | 1 | 14 | 1 | 10AsTm | O2 concentration | 481010001 | 481011401
481 | 1 | 15 | 2 | 11Azd | O2 flux per volume | 481010002 | 481011502
482 | 1 | 0 | 3 | 1ce | Specific flux | 482010003 | 482010003
482 | 1 | 1 | 4 | 1Dig | Flux control ratio | 482010004 | 482010104
482 | 1 | 2 | 5 | 1D | Specific flux (mt) | 482010005 | 482010205
482 | 1 | 3 | 6 | 1M.1 | FCR (mt: ROX-corr.) | 482010006 | 482010306
482 | 1 | 4 | 1 | 2Oct | O2 concentration | 482010001 | 482010401
482 | 1 | 5 | 2 | 2c | O2 flux per volume | 482010002 | 482010502
482 | 1 | 6 | 3 | 2M2 | Specific flux | 482010003 | 482010603
482 | 1 | 7 | 4 | 3P | Flux control ratio | 482010004 | 482010704
482 | 1 | 8 | 5 | 4G | Specific flux (mt) | 482010005 | 482010805
482 | 1 | 9 | 6 | 5S | FCR (mt: ROX-corr.) | 482010006 | 482010906
482 | 1 | 10 | 1 | 6Gp | O2 concentration | 482010001 | 482011001
482 | 1 | 11 | 2 | 7U | O2 flux per volume | 482010002 | 482011102
482 | 1 | 12 | 3 | 8Rot | Specific flux | 482010003 | 482011203
482 | 1 | 13 | 4 | 9Ama | Flux control ratio | 482010004 | 482011304
482 | 1 | 14 | 5 | 10AsTm | Specific flux (mt) | 482010005 | 482011405
482 | 1 | 15 | 6 | 11Azd | FCR (mt: ROX-corr.) | 482010006 | 482011506
483 | 1 | 0 | 1 | 1ce | O2 concentration | 483010001 | 483010001
483 | 1 | 1 | 2 | 1Dig | O2 flux per volume | 483010002 | 483010102
483 | 1 | 2 | 3 | 1D | Specific flux | 483010003 | 483010203
483 | 1 | 3 | 4 | 1M.1 | Flux control ratio | 483010004 | 483010304
483 | 1 | 4 | 5 | 2Oct | Specific flux (mt) | 483010005 | 483010405
483 | 1 | 5 | 6 | 2c | FCR (mt: ROX-corr.) | 483010006 | 483010506
483 | 1 | 6 | 1 | 2M2 | O2 concentration | 483010001 | 483010601
483 | 1 | 7 | 2 | 3P | O2 flux per volume | 483010002 | 483010702
483 | 1 | 8 | 3 | 4G | Specific flux | 483010003 | 483010803
483 | 1 | 9 | 4 | 5S | Flux control ratio | 483010004 | 483010904
483 | 1 | 10 | 5 | 6Gp | Specific flux (mt) | 483010005 | 483011005
483 | 1 | 11 | 6 | 7U | FCR (mt: ROX-corr.) | 483010006 | 483011106
483 | 1 | 12 | 1 | 8Rot | O2 concentration | 483010001 | 483011201
483 | 1 | 13 | 2 | 9Ama | O2 flux per volume | 483010002 | 483011302
483 | 1 | 14 | 3 | 10AsTm | Specific flux | 483010003 | 483011403
483 | 1 | 15 | 4 | 11Azd | Flux control ratio | 483010004 | 483011504
484 | 1 | 0 | 5 | 1ce | Specific flux (mt) | 484010005 | 484010005
484 | 1 | 1 | 6 | 1Dig | FCR (mt: ROX-corr.) | 484010006 | 484010106
484 | 1 | 2 | 1 | 1D | O2 concentration | 484010001 | 484010201
484 | 1 | 3 | 2 | 1M.1 | O2 flux per volume | 484010002 | 484010302
484 | 1 | 4 | 3 | 2Oct | Specific flux | 484010003 | 484010403
484 | 1 | 5 | 4 | 2c | Flux control ratio | 484010004 | 484010504
484 | 1 | 6 | 5 | 2M2 | Specific flux (mt) | 484010005 | 484010605
484 | 1 | 7 | 6 | 3P | FCR (mt: ROX-corr.) | 484010006 | 484010706
484 | 1 | 8 | 1 | 4G | O2 concentration | 484010001 | 484010801
484 | 1 | 9 | 2 | 5S | O2 flux per volume | 484010002 | 484010902
484 | 1 | 10 | 3 | 6Gp | Specific flux | 484010003 | 484011003
484 | 1 | 11 | 4 | 7U | Flux control ratio | 484010004 | 484011104
484 | 1 | 12 | 5 | 8Rot | Specific flux (mt) | 484010005 | 484011205
484 | 1 | 13 | 6 | 9Ama | FCR (mt: ROX-corr.) | 484010006 | 484011306
484 | 1 | 14 | 1 | 10AsTm | O2 concentration | 484010001 | 484011401
484 | 1 | 15 | 2 | 11Azd | O2 flux per volume | 484010002 | 484011502
485 | 1 | 0 | 3 | 1ce | Specific flux | 485010003 | 485010003
485 | 1 | 1 | 4 | 1Dig | Flux control ratio | 485010004 | 485010104
485 | 1 | 2 | 5 | 1D | Specific flux (mt) | 485010005 | 485010205
485 | 1 | 3 | 6 | 1M.1 | FCR (mt: ROX-corr.) | 485010006 | 485010306
485 | 1 | 4 | 1 | 2Oct | O2 concentration | 485010001 | 485010401
485 | 1 | 5 | 2 | 2c | O2 flux per volume | 485010002 | 485010502
485 | 1 | 6 | 3 | 2M2 | Specific flux | 485010003 | 485010603
485 | 1 | 7 | 4 | 3P | Flux control ratio | 485010004 | 485010704
485 | 1 | 8 | 5 | 4G | Specific flux (mt) | 485010005 | 485010805
485 | 1 | 9 | 6 | 5S | FCR (mt: ROX-corr.) | 485010006 | 485010906
485 | 1 | 10 | 1 | 6Gp | O2 concentration | 485010001 | 485011001
485 | 1 | 11 | 2 | 7U | O2 flux per volume | 485010002 | 485011102
485 | 1 | 12 | 3 | 8Rot | Specific flux | 485010003 | 485011203
485 | 1 | 13 | 4 | 9Ama | Flux control ratio | 485010004 | 485011304
485 | 1 | 14 | 5 | 10AsTm | Specific flux (mt) | 485010005 | 485011405
485 | 1 | 15 | 6 | 11Azd | FCR (mt: ROX-corr.) | 485010006 | 485011506
486 | 1 | 0 | 1 | 1ce | O2 concentration | 486010001 | 486010001
486 | 1 | 1 | 2 | 1Dig | O2 flux per volume | 486010002 | 486010102
486 | 1 | 2 | 3 | 1D | Specific flux | 486010003 | 486010203
486 | 1 | 3 | 4 | 1M.1 | Flux control ratio | 486010004 | 486010304
486 | 1 | 4 | 5 | 2Oct | Specific flux (mt) | 486010005 | 486010405
486 | 1 | 5 | 6 | 2c | FCR (mt: ROX-corr.) | 486010006 | 486010506
486 | 1 | 6 | 1 | 2M2 | O2 concentration | 486010001 | 486010601
486 | 1 | 7 | 2 | 3P | O2 flux per volume | 486010002 | 486010702
486 | 1 | 8 | 3 | 4G | Specific flux | 486010003 | 486010803
486 | 1 | 9 | 4 | 5S | Flux control ratio | 486010004 | 486010904
486 | 1 | 10 | 5 | 6Gp | Specific flux (mt) | 486010005 | 486011005
486 | 1 | 11 | 6 | 7U | FCR (mt: ROX-corr.) | 486010006 | 486011106
486 | 1 | 12 | 1 | 8Rot | O2 concentration | 486010001 | 486011201
486 | 1 | 13 | 2 | 9Ama | O2 flux per volume | 486010002 | 486011302
486 | 1 | 14 | 3 | 10AsTm | Specific flux | 486010003 | 486011403
486 | 1 | 15 | 4 | 11Azd | Flux control ratio | 486010004 | 486011504
487 | 1 | 0 | 5 | 1ce | Specific flux (mt) | 487010005 | 487010005
487 | 1 | 1 | 6 | 1Dig | FCR (mt: ROX-corr.) | 487010006 | 487010106
487 | 1 | 2 | 1 | 1D | O2 concentration | 487010001 | 487010201
487 | 1 | 3 | 2 | 1M.1 | O2 flux per volume | 487010002 | 487010302
487 | 1 | 4 | 3 | 2Oct | Specific flux | 487010003 | 487010403
487 | 1 | 5 | 4 | 2c | Flux control ratio | 487010004 | 487010504
487 | 1 | 6 | 5 | 2M2 | Specific flux (mt) | 487010005 | 487010605
487 | 1 | 7 | 6 | 3P | FCR (mt: ROX-corr.) | 487010006 | 487010706
487 | 1 | 8 | 1 | 4G | O2 concentration | 487010001 | 487010801
487 | 1 | 9 | 2 | 5S | O2 flux per volume | 487010002 | 487010902
487 | 1 | 10 | 3 | 6Gp | Specific flux | 487010003 | 487011003
487 | 1 | 11 | 4 | 7U | Flux control ratio | 487010004 | 487011104
487 | 1 | 12 | 5 | 8Rot | Specific flux (mt) | 487010005 | 487011205
487 | 1 | 13 | 6 | 9Ama | FCR (mt: ROX-corr.) | 487010006 | 487011306
487 | 1 | 14 | 1 | 10AsTm | O2 concentration | 487010001 | 487011401
487 | 1 | 15 | 2 | 11Azd | O2 flux per volume | 487010002 | 487011502
488 | 1 | 0 | 3 | 1ce | Specific flux | 488010003 | 488010003
488 | 1 | 1 | 4 | 1Dig | Flux control ratio | 488010004 | 488010104
488 | 1 | 2 | 5 | 1D | Specific flux (mt) | 488010005 | 488010205
488 | 1 | 3 | 6 | 1M.1 | FCR (mt: ROX-corr.) | 488010006 | 488010306
488 | 1 | 4 | 1 | 2Oct | O2 concentration | 488010001 | 488010401
488 | 1 | 5 | 2 | 2c | O2 flux per volume | 488010002 | 488010502
488 | 1 | 6 | 3 | 2M2 | Specific flux | 488010003 | 488010603
488 | 1 | 7 | 4 | 3P | Flux control ratio | 488010004 | 488010704
488 | 1 | 8 | 5 | 4G | Specific flux (mt) | 488010005 | 488010805
488 | 1 | 9 | 6 | 5S | FCR (mt: ROX-corr.) | 488010006 | 488010906
488 | 1 | 10 | 1 | 6Gp | O2 concentration | 488010001 | 488011001
488 | 1 | 11 | 2 | 7U | O2 flux per volume | 488010002 | 488011102
488 | 1 | 12 | 3 | 8Rot | Specific flux | 488010003 | 488011203
488 | 1 | 13 | 4 | 9Ama | Flux control ratio | 488010004 | 488011304
488 | 1 | 14 | 5 | 10AsTm | Specific flux (mt) | 488010005 | 488011405
488 | 1 | 15 | 6 | 11Azd | FCR (mt: ROX-corr.) | 488010006 | 488011506
489 | 1 | 0 | 1 | 1ce | O2 concentration | 489010001 | 489010001
489 | 1 | 1 | 2 | 1Dig | O2 flux per volume | 489010002 | 489010102
489 | 1 | 2 | 3 | 1D | Specific flux | 489010003 | 489010203
489 | 1 | 3 | 4 | 1M.1 | Flux control ratio | 489010004 | 489010304
489 | 1 | 4 | 5 | 2Oct | Specific flux (mt) | 489010005 | 489010405
489 | 1 | 5 | 6 | 2c | FCR (mt: ROX-corr.) | 489010006 | 489010506
489 | 1 | 6 | 1 | 2M2 | O2 concentration | 489010001 | 489010601
489 | 1 | 7 | 2 | 3P | O2 flux per volume | 489010002 | 489010702
489 | 1 | 8 | 3 | 4G | Specific flux | 489010003 | 489010803
489 | 1 | 9 | 4 | 5S | Flux control ratio | 489010004 | 489010904
489 | 1 | 10 | 5 | 6Gp | Specific flux (mt) | 489010005 | 489011005
489 | 1 | 11 | 6 | 7U | FCR (mt: ROX-corr.) | 489010006 | 489011106
489 | 1 | 12 | 1 | 8Rot | O2 concentration | 489010001 | 489011201
489 | 1 | 13 | 2 | 9Ama | O2 flux per volume | 489010002 | 489011302
489 | 1 | 14 | 3 | 10AsTm | Specific flux | 489010003 | 489011403
489 | 1 | 15 | 4 | 11Azd | Flux control ratio | 489010004 | 489011504
490 | 1 | 0 | 5 | 1ce | Specific flux (mt) | 490010005 | 490010005
490 | 1 | 1 | 6 | 1Dig | FCR (mt: ROX-corr.) | 490010006 | 490010106
490 | 1 | 2 | 1 | 1D | O2 concentration | 490010001 | 490010201
490 | 1 | 3 | 2 | 1M.1 | O2 flux per volume | 490010002 | 490010302
490 | 1 | 4 | 3 | 2Oct | Specific flux | 490010003 | 490010403
490 | 1 | 5 | 4 | 2c | Flux control ratio | 490010004 | 490010504
490 | 1 | 6 | 5 | 2M2 | Specific flux (mt) | 490010005 | 490010605
490 | 1 | 7 | 6 | 3P | FCR (mt: ROX-corr.) | 490010006 | 490010706
490 | 1 | 8 | 1 | 4G | O2 concentration | 490010001 | 490010801
490 | 1 | 9 | 2 | 5S | O2 flux per volume | 490010002 | 490010902
490 | 1 | 10 | 3 | 6Gp | Specific flux | 490010003 | 490011003
490 | 1 | 11 | 4 | 7U | Flux control ratio | 490010004 | 490011104
490 | 1 | 12 | 5 | 8Rot | Specific flux (mt) | 490010005 | 490011205
490 | 1 | 13 | 6 | 9Ama | FCR (mt: ROX-corr.) | 490010006 | 490011306
490 | 1 | 14 | 1 | 10AsTm | O2 concentration | 490010001 | 490011401
490 | 1 | 15 | 2 | 11Azd | O2 flux per volume | 490010002 | 490011502
491 | 1 | 0 | 3 | 1ce | Specific flux | 491010003 | 491010003
491 | 1 | 1 | 4 | 1Dig | Flux control ratio | 491010004 | 491010104
491 | 1 | 2 | 5 | 1D | Specific flux (mt) | 491010005 | 491010205
491 | 1 | 3 | 6 | 1M.1 | FCR (mt: ROX-corr.) | 491010006 | 491010306
491 | 1 | 4 | 1 | 2Oct | O2 concentration | 491010001 | 491010401
491 | 1 | 5 | 2 | 2c | O2 flux per volume | 491010002 | 491010502
491 | 1 | 6 | 3 | 2M2 | Specific flux | 491010003 | 491010603
491 | 1 | 7 | 4 | 3P | Flux control ratio | 491010004 | 491010704
491 | 1 | 8 | 5 | 4G | Specific flux (mt) | 491010005 | 491010805
491 | 1 | 9 | 6 | 5S | FCR (mt: ROX-corr.) | 491010006 | 491010906
491 | 1 | 10 | 1 | 6Gp | O2 concentration | 491010001 | 491011001
491 | 1 | 11 | 2 | 7U | O2 flux per volume | 491010002 | 491011102
491 | 1 | 12 | 3 | 8Rot | Specific flux | 491010003 | 491011203
491 | 1 | 13 | 4 | 9Ama | Flux control ratio | 491010004 | 491011304
491 | 1 | 14 | 5 | 10AsTm | Specific flux (mt) | 491010005 | 491011405
491 | 1 | 15 | 6 | 11Azd | FCR (mt: ROX-corr.) | 491010006 | 491011506
492 | 1 | 0 | 1 | 1ce | O2 concentration | 492010001 | 492010001
492 | 1 | 1 | 2 | 1Dig | O2 flux per volume | 492010002 | 492010102
492 | 1 | 2 | 3 | 1D | Specific flux | 492010003 | 492010203
492 | 1 | 3 | 4 | 1M.1 | Flux control ratio | 492010004 | 492010304
492 | 1 | 4 | 5 | 2Oct | Specific flux (mt) | 492010005 | 492010405
492 | 1 | 5 | 6 | 2c | FCR (mt: ROX-corr.) | 492010006 | 492010506
492 | 1 | 6 | 1 | 2M2 | O2 concentration | 492010001 | 492010601
492 | 1 | 7 | 2 | 3P | O2 flux per volume | 492010002 | 492010702
492 | 1 | 8 | 3 | 4G | Specific flux | 492010003 | 492010803
492 | 1 | 9 | 4 | 5S | Flux control ratio | 492010004 | 492010904
492 | 1 | 10 | 5 | 6Gp | Specific flux (mt) | 492010005 | 492011005
492 | 1 | 11 | 6 | 7U | FCR (mt: ROX-corr.) | 492010006 | 492011106
492 | 1 | 12 | 1 | 8Rot | O2 concentration | 492010001 | 492011201
492 | 1 | 13 | 2 | 9Ama | O2 flux per volume | 492010002 | 492011302
492 | 1 | 14 | 3 | 10AsTm | Specific flux | 492010003 | 492011403
492 | 1 | 15 | 4 | 11Azd | Flux control ratio | 492010004 | 492011504
493 | 1 | 0 | 5 | 1ce | Specific flux (mt) | 493010005 | 493010005
493 | 1 | 1 | 6 | 1Dig | FCR (mt: ROX-corr.) | 493010006 | 493010106
493 | 1 | 2 | 1 | 1D | O2 concentration | 493010001 | 493010201
493 | 1 | 3 | 2 | 1M.1 | O2 flux per volume | 493010002 | 493010302
493 | 1 | 4 | 3 | 2Oct | Specific flux | 493010003 | 493010403
493 | 1 | 5 | 4 | 2c | Flux control ratio | 493010004 | 493010504
493 | 1 | 6 | 5 | 2M2 | Specific flux (mt) | 493010005 | 493010605
493 | 1 | 7 | 6 | 3P | FCR (mt: ROX-corr.) | 493010006 | 493010706
493 | 1 | 8 | 1 | 4G | O2 concentration | 493010001 | 493010801
493 | 1 | 9 | 2 | 5S | O2 flux per volume | 493010002 | 493010902
493 | 1 | 10 | 3 | 6Gp | Specific flux | 493010003 | 493011003
493 | 1 | 11 | 4 | 7U | Flux control ratio | 493010004 | 493011104
493 | 1 | 12 | 5 | 8Rot | Specific flux (mt) | 493010005 | 493011205
493 | 1 | 13 | 6 | 9Ama | FCR (mt: ROX-corr.) | 493010006 | 493011306
493 | 1 | 14 | 1 | 10AsTm | O2 concentration | 493010001 | 493011401
493 | 1 | 15 | 2 | 11Azd | O2 flux per volume | 493010002 | 493011502
494 | 1 | 0 | 3 | 1ce | Specific flux | 494010003 | 494010003
494 | 1 | 1 | 4 | 1Dig | Flux control ratio | 494010004 | 494010104
494 | 1 | 2 | 5 | 1D | Specific flux (mt) | 494010005 | 494010205
494 | 1 | 3 | 6 | 1M.1 | FCR (mt: ROX-corr.) | 494010006 | 494010306
494 | 1 | 4 | 1 | 2Oct | O2 concentration | 494010001 | 494010401
494 | 1 | 5 | 2 | 2c | O2 flux per volume | 494010002 | 494010502
494 | 1 | 6 | 3 | 2M2 | Specific flux | 494010003 | 494010603
494 | 1 | 7 | 4 | 3P | Flux control ratio | 494010004 | 494010704
494 | 1 | 8 | 5 | 4G | Specific flux (mt) | 494010005 | 494010805
494 | 1 | 9 | 6 | 5S | FCR (mt: ROX-corr.) | 494010006 | 494010906
494 | 1 | 10 | 1 | 6Gp | O2 concentration | 494010001 | 494011001
494 | 1 | 11 | 2 | 7U | O2 flux per volume | 494010002 | 494011102
494 | 1 | 12 | 3 | 8Rot | Specific flux | 494010003 | 494011203
494 | 1 | 13 | 4 | 9Ama | Flux control ratio | 494010004 | 494011304
494 | 1 | 14 | 5 | 10AsTm | Specific flux (mt) | 494010005 | 494011405
494 | 1 | 15 | 6 | 11Azd | FCR (mt: ROX-corr.) | 494010006 | 494011506
495 | 1 | 0 | 1 | 1ce | O2 concentration | 495010001 | 495010001
495 | 1 | 1 | 2 | 1Dig | O2 flux per volume | 495010002 | 495010102
495 | 1 | 2 | 3 | 1D | Specific flux | 495010003 | 495010203
495 | 1 | 3 | 4 | 1M.1 | Flux control ratio | 495010004 | 495010304
495 | 1 | 4 | 5 | 2Oct | Specific flux (mt) | 495010005 | 495010405
495 | 1 | 5 | 6 | 2c | FCR (mt: ROX-corr.) | 495010006 | 495010506
495 | 1 | 6 | 1 | 2M2 | O2 concentration | 495010001 | 495010601
495 | 1 | 7 | 2 | 3P | O2 flux per volume | 495010002 | 495010702
495 | 1 | 8 | 3 | 4G | Specific flux | 495010003 | 495010803
495 | 1 | 9 | 4 | 5S | Flux control ratio | 495010004 | 495010904
495 | 1 | 10 | 5 | 6Gp | Specific flux (mt) | 495010005 | 495011005
495 | 1 | 11 | 6 | 7U | FCR (mt: ROX-corr.) | 495010006 | 495011106
495 | 1 | 12 | 1 | 8Rot | O2 concentration | 495010001 | 495011201
495 | 1 | 13 | 2 | 9Ama | O2 flux per volume | 495010002 | 495011302
495 | 1 | 14 | 3 | 10AsTm | Specific flux | 495010003 | 495011403
495 | 1 | 15 | 4 | 11Azd | Flux control ratio | 495010004 | 495011504
496 | 1 | 0 | 5 | 1ce | Specific flux (mt) | 496010005 | 496010005
496 | 1 | 1 | 6 | 1Dig | FCR (mt: ROX-corr.) | 496010006 | 496010106
496 | 1 | 2 | 1 | 1D | O2 concentration | 496010001 | 496010201
496 | 1 | 3 | 2 | 1M.1 | O2 flux per volume | 496010002 | 496010302
496 | 1 | 4 | 3 | 2Oct | Specific flux | 496010003 | 496010403
496 | 1 | 5 | 4 | 2c | Flux control ratio | 496010004 | 496010504
496 | 1 | 6 | 5 | 2M2 | Specific flux (mt) | 496010005 | 496010605
496 | 1 | 7 | 6 | 3P | FCR (mt: ROX-corr.) | 496010006 | 496010706
496 | 1 | 8 | 1 | 4G | O2 concentration | 496010001 | 496010801
496 | 1 | 9 | 2 | 5S | O2 flux per volume | 496010002 | 496010902
496 | 1 | 10 | 3 | 6Gp | Specific flux | 496010003 | 496011003
496 | 1 | 11 | 4 | 7U | Flux control ratio | 496010004 | 496011104
496 | 1 | 12 | 5 | 8Rot | Specific flux (mt) | 496010005 | 496011205
496 | 1 | 13 | 6 | 9Ama | FCR (mt: ROX-corr.) | 496010006 | 496011306
496 | 1 | 14 | 1 | 10AsTm | O2 concentration | 496010001 | 496011401
496 | 1 | 15 | 2 | 11Azd | O2 flux per volume | 496010002 | 496011502
497 | 1 | 0 | 3 | 1ce | Specific flux | 497010003 | 497010003
497 | 1 | 1 | 4 | 1Dig | Flux control ratio | 497010004 | 497010104
497 | 1 | 2 | 5 | 1D | Specific flux (mt) | 497010005 | 497010205
497 | 1 | 3 | 6 | 1M.1 | FCR (mt: ROX-corr.) | 497010006 | 497010306
497 | 1 | 4 | 1 | 2Oct | O2 concentration | 497010001 | 497010401
497 | 1 | 5 | 2 | 2c | O2 flux per volume | 497010002 | 497010502
497 | 1 | 6 | 3 | 2M2 | Specific flux | 497010003 | 497010603
497 | 1 | 7 | 4 | 3P | Flux control ratio | 497010004 | 497010704
497 | 1 | 8 | 5 | 4G | Specific flux (mt) | 497010005 | 497010805
497 | 1 | 9 | 6 | 5S | FCR (mt: ROX-corr.) | 497010006 | 497010906
497 | 1 | 10 | 1 | 6Gp | O2 concentration | 497010001 | 497011001
497 | 1 | 11 | 2 | 7U | O2 flux per volume | 497010002 | 497011102
497 | 1 | 12 | 3 | 8Rot | Specific flux | 497010003 | 497011203
497 | 1 | 13 | 4 | 9Ama | Flux control ratio | 497010004 | 497011304
497 | 1 | 14 | 5 | 10AsTm | Specific flux (mt) | 497010005 | 497011405
497 | 1 | 15 | 6 | 11Azd | FCR (mt: ROX-corr.) | 497010006 | 497011506
498 | 1 | 0 | 1 | 1ce | O2 concentration | 498010001 | 498010001
498 | 1 | 1 | 2 | 1Dig | O2 flux per volume | 498010002 | 498010102
498 | 1 | 2 | 3 | 1D | Specific flux | 498010003 | 498010203
498 | 1 | 3 | 4 | 1M.1 | Flux control ratio | 498010004 | 498010304
498 | 1 | 4 | 5 | 2Oct | Specific flux (mt) | 498010005 | 498010405
498 | 1 | 5 | 6 | 2c | FCR (mt: ROX-corr.) | 498010006 | 498010506
498 | 1 | 6 | 1 | 2M2 | O2 concentration | 498010001 | 498010601
498 | 1 | 7 | 2 | 3P | O2 flux per volume | 498010002 | 498010702
498 | 1 | 8 | 3 | 4G | Specific flux | 498010003 | 498010803
498 | 1 | 9 | 4 | 5S | Flux control ratio | 498010004 | 498010904
498 | 1 | 10 | 5 | 6Gp | Specific flux (mt) | 498010005 | 498011005
498 | 1 | 11 | 6 | 7U | FCR (mt: ROX-corr.) | 498010006 | 498011106
498 | 1 | 12 | 1 | 8Rot | O2 concentration | 498010001 | 498011201
498 | 1 | 13 | 2 | 9Ama | O2 flux per volume | 498010002 | 498011302
498 | 1 | 14 | 3 | 10AsTm | Specific flux | 498010003 | 498011403
498 | 1 | 15 | 4 | 11Azd | Flux control ratio | 498010004 | 498011504
499 | 1 | 0 | 5 | 1ce | Specific flux (mt) | 499010005 | 499010005
499 | 1 | 1 | 6 | 1Dig | FCR (mt: ROX-corr.) | 499010006 | 499010106
499 | 1 | 2 | 1 | 1D | O2 concentration | 499010001 | 499010201
499 | 1 | 3 | 2 | 1M.1 | O2 flux per volume | 499010002 | 499010302
499 | 1 | 4 | 3 | 2Oct | Specific flux | 499010003 | 499010403
499 | 1 | 5 | 4 | 2c | Flux control ratio | 499010004 | 499010504
499 | 1 | 6 | 5 | 2M2 | Specific flux (mt) | 499010005 | 499010605
499 | 1 | 7 | 6 | 3P | FCR (mt: ROX-corr.) | 499010006 | 499010706
499 | 1 | 8 | 1 | 4G | O2 concentration | 499010001 | 499010801
499 | 1 | 9 | 2 | 5S | O2 flux per volume | 499010002 | 499010902
499 | 1 | 10 | 3 | 6Gp | Specific flux | 499010003 | 499011003
499 | 1 | 11 | 4 | 7U | Flux control ratio | 499010004 | 499011104
499 | 1 | 12 | 5 | 8Rot | Specific flux (mt) | 499010005 | 499011205
499 | 1 | 13 | 6 | 9Ama | FCR (mt: ROX-corr.) | 499010006 | 499011306
499 | 1 | 14 | 1 | 10AsTm | O2 concentration | 499010001 | 499011401
499 | 1 | 15 | 2 | 11Azd | O2 flux per volume | 499010002 | 499011502
500 | 1 | 0 | 3 | 1ce | Specific flux | 500010003 | 500010003
500 | 1 | 1 | 4 | 1Dig | Flux control ratio | 500010004 | 500010104
500 | 1 | 2 | 5 | 1D | Specific flux (mt) | 500010005 | 500010205
500 | 1 | 3 | 6 | 1M.1 | FCR (mt: ROX-corr.) | 500010006 | 500010306
500 | 1 | 4 | 1 | 2Oct | O2 concentration | 500010001 | 500010401
500 | 1 | 5 | 2 | 2c | O2 flux per volume | 500010002 | 500010502
500 | 1 | 6 | 3 | 2M2 | Specific flux | 500010003 | 500010603
500 | 1 | 7 | 4 | 3P | Flux control ratio | 500010004 | 500010704
500 | 1 | 8 | 5 | 4G | Specific flux (mt) | 500010005 | 500010805
500 | 1 | 9 | 6 | 5S | FCR (mt: ROX-corr.) | 500010006 | 500010906
500 | 1 | 10 | 1 | 6Gp | O2 concentration | 500010001 | 500011001
500 | 1 | 11 | 2 | 7U | O2 flux per volume | 500010002 | 500011102
500 | 1 | 12 | 3 | 8Rot | Specific flux | 500010003 | 500011203
500 | 1 | 13 | 4 | 9Ama | Flux control ratio | 500010004 | 500011304
500 | 1 | 14 | 5 | 10AsTm | Specific flux (mt) | 500010005 | 500011405
500 | 1 | 15 | 6 | 11Azd | FCR (mt: ROX-corr.) | 500010006 | 500011506
501 | 1 | 0 | 1 | 1ce | O2 concentration | 501010001 | 501010001
501 | 1 | 1 | 2 | 1Dig | O2 flux per volume | 501010002 | 501010102
501 | 1 | 2 | 3 | 1D | Specific flux | 501010003 | 501010203
501 | 1 | 3 | 4 | 1M.1 | Flux control ratio | 501010004 | 501010304
501 | 1 | 4 | 5 | 2Oct | Specific flux (mt) | 501010005 | 501010405
501 | 1 | 5 | 6 | 2c | FCR (mt: ROX-corr.) | 501010006 | 501010506
501 | 1 | 6 | 1 | 2M2 | O2 concentration | 501010001 | 501010601
501 | 1 | 7 | 2 | 3P | O2 flux per volume | 501010002 | 501010702
501 | 1 | 8 | 3 | 4G | Specific flux | 501010003 | 501010803
501 | 1 | 9 | 4 | 5S | Flux control ratio | 501010004 | 501010904
501 | 1 | 10 | 5 | 6Gp | Specific flux (mt) | 501010005 | 501011005
501 | 1 | 11 | 6 | 7U | FCR (mt: ROX-corr.) | 501010006 | 501011106
501 | 1 | 12 | 1 | 8Rot | O2 concentration | 501010001 | 501011201
501 | 1 | 13 | 2 | 9Ama | O2 flux per volume | 501010002 | 501011302
501 | 1 | 14 | 3 | 10AsTm | Specific flux | 501010003 | 501011403
501 | 1 | 15 | 4 | 11Azd | Flux control ratio | 501010004 | 501011504
502 | 1 | 0 | 5 | 1ce | Specific flux (mt) | 502010005 | 502010005
502 | 1 | 1 | 6 | 1Dig | FCR (mt: ROX-corr.) | 502010006 | 502010106
502 | 1 | 2 | 1 | 1D | O2 concentration | 502010001 | 502010201
502 | 1 | 3 | 2 | 1M.1 | O2 flux per volume | 502010002 | 502010302
502 | 1 | 4 | 3 | 2Oct | Specific flux | 502010003 | 502010403
502 | 1 | 5 | 4 | 2c | Flux control ratio | 502010004 | 502010504
502 | 1 | 6 | 5 | 2M2 | Specific flux (mt) | 502010005 | 502010605
502 | 1 | 7 | 6 | 3P | FCR (mt: ROX-corr.) | 502010006 | 502010706
502 | 1 | 8 | 1 | 4G | O2 concentration | 502010001 | 502010801
502 | 1 | 9 | 2 | 5S | O2 flux per volume | 502010002 | 502010902
502 | 1 | 10 | 3 | 6Gp | Specific flux | 502010003 | 502011003
502 | 1 | 11 | 4 | 7U | Flux control ratio | 502010004 | 502011104
502 | 1 | 12 | 5 | 8Rot | Specific flux (mt) | 502010005 | 502011205
502 | 1 | 13 | 6 | 9Ama | FCR (mt: ROX-corr.) | 502010006 | 502011306
502 | 1 | 14 | 1 | 10AsTm | O2 concentration | 502010001 | 502011401
502 | 1 | 15 | 2 | 11Azd | O2 flux per volume | 502010002 | 502011502
503 | 1 | 0 | 3 | 1ce | Specific flux | 503010003 | 503010003
503 | 1 | 1 | 4 | 1Dig | Flux control ratio | 503010004 | 503010104
503 | 1 | 2 | 5 | 1D | Specific flux (mt) | 503010005 | 503010205
503 | 1 | 3 | 6 | 1M.1 | FCR (mt: ROX-corr.) | 503010006 | 503010306
503 | 1 | 4 | 1 | 2Oct | O2 concentration | 503010001 | 503010401
503 | 1 | 5 | 2 | 2c | O2 flux per volume | 503010002 | 503010502
503 | 1 | 6 | 3 | 2M2 | Specific flux | 503010003 | 503010603
503 | 1 | 7 | 4 | 3P | Flux control ratio | 503010004 | 503010704
503 | 1 | 8 | 5 | 4G | Specific flux (mt) | 503010005 | 503010805
503 | 1 | 9 | 6 | 5S | FCR (mt: ROX-corr.) | 503010006 | 503010906
503 | 1 | 10 | 1 | 6Gp | O2 concentration | 503010001 | 503011001
503 | 1 | 11 | 2 | 7U | O2 flux per volume | 503010002 | 503011102
503 | 1 | 12 | 3 | 8Rot | Specific flux | 503010003 | 503011203
503 | 1 | 13 | 4 | 9Ama | Flux control ratio | 503010004 | 503011304
503 | 1 | 14 | 5 | 10AsTm | Specific flux (mt) | 503010005 | 503011405
503 | 1 | 15 | 6 | 11Azd | FCR (mt: ROX-corr.) | 503010006 | 503011506
504 | 1 | 0 | 1 | 1ce | O2 concentration | 504010001 | 504010001
504 | 1 | 1 | 2 | 1Dig | O2 flux per volume | 504010002 | 504010102
504 | 1 | 2 | 3 | 1D | Specific flux | 504010003 | 504010203
504 | 1 | 3 | 4 | 1M.1 | Flux control ratio | 504010004 | 504010304
504 | 1 | 4 | 5 | 2Oct | Specific flux (mt) | 504010005 | 504010405
504 | 1 | 5 | 6 | 2c | FCR (mt: ROX-corr.) | 504010006 | 504010506
504 | 1 | 6 | 1 | 2M2 | O2 concentration | 504010001 | 504010601
504 | 1 | 7 | 2 | 3P | O2 flux per volume | 504010002 | 504010702
504 | 1 | 8 | 3 | 4G | Specific flux | 504010003 | 504010803
504 | 1 | 9 | 4 | 5S | Flux control ratio | 504010004 | 504010904
504 | 1 | 10 | 5 | 6Gp | Specific flux (mt) | 504010005 | 504011005
504 | 1 | 11 | 6 | 7U | FCR (mt: ROX-corr.) | 504010006 | 504011106
504 | 1 | 12 | 1 | 8Rot | O2 concentration | 504010001 | 504011201
504 | 1 | 13 | 2 | 9Ama | O2 flux per volume | 504010002 | 504011302
504 | 1 | 14 | 3 | 10AsTm | Specific flux | 504010003 | 504011403
504 | 1 | 15 | 4 | 11Azd | Flux control ratio | 504010004 | 504011504
505 | 1 | 0 | 5 | 1ce | Specific flux (mt) | 505010005 | 505010005
505 | 1 | 1 | 6 | 1Dig | FCR (mt: ROX-corr.) | 505010006 | 505010106
505 | 1 | 2 | 1 | 1D | O2 concentration | 505010001 | 505010201
505 | 1 | 3 | 2 | 1M.1 | O2 flux per volume | 505010002 | 505010302
505 | 1 | 4 | 3 | 2Oct | Specific flux | 505010003 | 505010403
505 | 1 | 5 | 4 | 2c | Flux control ratio | 505010004 | 505010504
505 | 1 | 6 | 5 | 2M2 | Specific flux (mt) | 505010005 | 505010605
505 | 1 | 7 | 6 | 3P | FCR (mt: ROX-corr.) | 505010006 | 505010706
505 | 1 | 8 | 1 | 4G | O2 concentration | 505010001 | 505010801
505 | 1 | 9 | 2 | 5S | O2 flux per volume | 505010002 | 505010902
505 | 1 | 10 | 3 | 6Gp | Specific flux | 505010003 | 505011003
505 | 1 | 11 | 4 | 7U | Flux control ratio | 505010004 | 505011104
505 | 1 | 12 | 5 | 8Rot | Specific flux (mt) | 505010005 | 505011205
505 | 1 | 13 | 6 | 9Ama | FCR (mt: ROX-corr.) | 505010006 | 505011306
505 | 1 | 14 | 1 | 10AsTm | O2 concentration | 505010001 | 505011401
505 | 1 | 15 | 2 | 11Azd | O2 flux per volume | 505010002 | 505011502
506 | 1 | 0 | 3 | 1ce | Specific flux | 506010003 | 506010003
506 | 1 | 1 | 4 | 1Dig | Flux control ratio | 506010004 | 506010104
506 | 1 | 2 | 5 | 1D | Specific flux (mt) | 506010005 | 506010205
506 | 1 | 3 | 6 | 1M.1 | FCR (mt: ROX-corr.) | 506010006 | 506010306
506 | 1 | 4 | 1 | 2Oct | O2 concentration | 506010001 | 506010401
506 | 1 | 5 | 2 | 2c | O2 flux per volume | 506010002 | 506010502
506 | 1 | 6 | 3 | 2M2 | Specific flux | 506010003 | 506010603
506 | 1 | 7 | 4 | 3P | Flux control ratio | 506010004 | 506010704
506 | 1 | 8 | 5 | 4G | Specific flux (mt) | 506010005 | 506010805
506 | 1 | 9 | 6 | 5S | FCR (mt: ROX-corr.) | 506010006 | 506010906
506 | 1 | 10 | 1 | 6Gp | O2 concentration | 506010001 | 506011001
506 | 1 | 11 | 2 | 7U | O2 flux per volume | 506010002 | 506011102
506 | 1 | 12 | 3 | 8Rot | Specific flux | 506010003 | 506011203
506 | 1 | 13 | 4 | 9Ama | Flux control ratio | 506010004 | 506011304
506 | 1 | 14 | 5 | 10AsTm | Specific flux (mt) | 506010005 | 506011405
506 | 1 | 15 | 6 | 11Azd | FCR (mt: ROX-corr.) | 506010006 | 506011506
507 | 1 | 0 | 1 | 1ce | O2 concentration | 507010001 | 507010001
507 | 1 | 1 | 2 | 1Dig | O2 flux per volume | 507010002 | 507010102
507 | 1 | 2 | 3 | 1D | Specific flux | 507010003 | 507010203
507 | 1 | 3 | 4 | 1M.1 | Flux control ratio | 507010004 | 507010304
507 | 1 | 4 | 5 | 2Oct | Specific flux (mt) | 507010005 | 507010405
507 | 1 | 5 | 6 | 2c | FCR (mt: ROX-corr.) | 507010006 | 507010506
507 | 1 | 6 | 1 | 2M2 | O2 concentration | 507010001 | 507010601
507 | 1 | 7 | 2 | 3P | O2 flux per volume | 507010002 | 507010702
507 | 1 | 8 | 3 | 4G | Specific flux | 507010003 | 507010803
507 | 1 | 9 | 4 | 5S | Flux control ratio | 507010004 | 507010904
507 | 1 | 10 | 5 | 6Gp | Specific flux (mt) | 507010005 | 507011005
507 | 1 | 11 | 6 | 7U | FCR (mt: ROX-corr.) | 507010006 | 507011106
507 | 1 | 12 | 1 | 8Rot | O2 concentration | 507010001 | 507011201
507 | 1 | 13 | 2 | 9Ama | O2 flux per volume | 507010002 | 507011302
507 | 1 | 14 | 3 | 10AsTm | Specific flux | 507010003 | 507011403
507 | 1 | 15 | 4 | 11Azd | Flux control ratio | 507010004 | 507011504
508 | 1 | 0 | 5 | 1ce | Specific flux (mt) | 508010005 | 508010005
508 | 1 | 1 | 6 | 1Dig | FCR (mt: ROX-corr.) | 508010006 | 508010106
508 | 1 | 2 | 1 | 1D | O2 concentration | 508010001 | 508010201
508 | 1 | 3 | 2 | 1M.1 | O2 flux per volume | 508010002 | 508010302
508 | 1 | 4 | 3 | 2Oct | Specific flux | 508010003 | 508010403
508 | 1 | 5 | 4 | 2c | Flux control ratio | 508010004 | 508010504
508 | 1 | 6 | 5 | 2M2 | Specific flux (mt) | 508010005 | 508010605
508 | 1 | 7 | 6 | 3P | FCR (mt: ROX-corr.) | 508010006 | 508010706
508 | 1 | 8 | 1 | 4G | O2 concentration | 508010001 | 508010801
508 | 1 | 9 | 2 | 5S | O2 flux per volume | 508010002 | 508010902
508 | 1 | 10 | 3 | 6Gp | Specific flux | 508010003 | 508011003
508 | 1 | 11 | 4 | 7U | Flux control ratio | 508010004 | 508011104
508 | 1 | 12 | 5 | 8Rot | Specific flux (mt) | 508010005 | 508011205
508 | 1 | 13 | 6 | 9Ama | FCR (mt: ROX-corr.) | 508010006 | 508011306
508 | 1 | 14 | 1 | 10AsTm | O2 concentration | 508010001 | 508011401
508 | 1 | 15 | 2 | 11Azd | O2 flux per volume | 508010002 | 508011502
509 | 1 | 0 | 3 | 1ce | Specific flux | 509010003 | 509010003
509 | 1 | 1 | 4 | 1Dig | Flux control ratio | 509010004 | 509010104
509 | 1 | 2 | 5 | 1D | Specific flux (mt) | 509010005 | 509010205
509 | 1 | 3 | 6 | 1M.1 | FCR (mt: ROX-corr.) | 509010006 | 509010306
509 | 1 | 4 | 1 | 2Oct | O2 concentration | 509010001 | 509010401
509 | 1 | 5 | 2 | 2c | O2 flux per volume | 509010002 | 509010502
509 | 1 | 6 | 3 | 2M2 | Specific flux | 509010003 | 509010603
509 | 1 | 7 | 4 | 3P | Flux control ratio | 509010004 | 509010704
509 | 1 | 8 | 5 | 4G | Specific flux (mt) | 509010005 | 509010805
509 | 1 | 9 | 6 | 5S | FCR (mt: ROX-corr.) | 509010006 | 509010906
509 | 1 | 10 | 1 | 6Gp | O2 concentration | 509010001 | 509011001
509 | 1 | 11 | 2 | 7U | O2 flux per volume | 509010002 | 509011102
509 | 1 | 12 | 3 | 8Rot | Specific flux | 509010003 | 509011203
509 | 1 | 13 | 4 | 9Ama | Flux control ratio | 509010004 | 509011304
509 | 1 | 14 | 5 | 10AsTm | Specific flux (mt) | 509010005 | 509011405
509 | 1 | 15 | 6 | 11Azd | FCR (mt: ROX-corr.) | 509010006 | 509011506
510 | 1 | 0 | 1 | 1ce | O2 concentration | 510010001 | 510010001
510 | 1 | 1 | 2 | 1Dig | O2 flux per volume | 510010002 | 510010102
510 | 1 | 2 | 3 | 1D | Specific flux | 510010003 | 510010203
510 | 1 | 3 | 4 | 1M.1 | Flux control ratio | 510010004 | 510010304
510 | 1 | 4 | 5 | 2Oct | Specific flux (mt) | 510010005 | 510010405
510 | 1 | 5 | 6 | 2c | FCR (mt: ROX-corr.) | 510010006 | 510010506
510 | 1 | 6 | 1 | 2M2 | O2 concentration | 510010001 | 510010601
510 | 1 | 7 | 2 | 3P | O2 flux per volume | 510010002 | 510010702
510 | 1 | 8 | 3 | 4G | Specific flux | 510010003 | 510010803
510 | 1 | 9 | 4 | 5S | Flux control ratio | 510010004 | 510010904
510 | 1 | 10 | 5 | 6Gp | Specific flux (mt) | 510010005 | 510011005
510 | 1 | 11 | 6 | 7U | FCR (mt: ROX-corr.) | 510010006 | 510011106
510 | 1 | 12 | 1 | 8Rot | O2 concentration | 510010001 | 510011201
510 | 1 | 13 | 2 | 9Ama | O2 flux per volume | 510010002 | 510011302
510 | 1 | 14 | 3 | 10AsTm | Specific flux | 510010003 | 510011403
510 | 1 | 15 | 4 | 11Azd | Flux control ratio | 510010004 | 510011504
511 | 1 | 0 | 5 | 1ce | Specific flux (mt) | 511010005 | 511010005
511 | 1 | 1 | 6 | 1Dig | FCR (mt: ROX-corr.) | 511010006 | 511010106
511 | 1 | 2 | 1 | 1D | O2 concentration | 511010001 | 511010201
511 | 1 | 3 | 2 | 1M.1 | O2 flux per volume | 511010002 | 511010302
511 | 1 | 4 | 3 | 2Oct | Specific flux | 511010003 | 511010403
511 | 1 | 5 | 4 | 2c | Flux control ratio | 511010004 | 511010504
511 | 1 | 6 | 5 | 2M2 | Specific flux (mt) | 511010005 | 511010605
511 | 1 | 7 | 6 | 3P | FCR (mt: ROX-corr.) | 511010006 | 511010706
511 | 1 | 8 | 1 | 4G | O2 concentration | 511010001 | 511010801
511 | 1 | 9 | 2 | 5S | O2 flux per volume | 511010002 | 511010902
511 | 1 | 10 | 3 | 6Gp | Specific flux | 511010003 | 511011003
511 | 1 | 11 | 4 | 7U | Flux control ratio | 511010004 | 511011104
511 | 1 | 12 | 5 | 8Rot | Specific flux (mt) | 511010005 | 511011205
511 | 1 | 13 | 6 | 9Ama | FCR (mt: ROX-corr.) | 511010006 | 511011306
511 | 1 | 14 | 1 | 10AsTm | O2 concentration | 511010001 | 511011401
511 | 1 | 15 | 2 | 11Azd | O2 flux per volume | 511010002 | 511011502
512 | 1 | 0 | 3 | 1ce | Specific flux | 512010003 | 512010003
512 | 1 | 1 | 4 | 1Dig | Flux control ratio | 512010004 | 512010104
512 | 1 | 2 | 5 | 1D | Specific flux (mt) | 512010005 | 512010205
512 | 1 | 3 | 6 | 1M.1 | FCR (mt: ROX-corr.) | 512010006 | 512010306
512 | 1 | 4 | 1 | 2Oct | O2 concentration | 512010001 | 512010401
512 | 1 | 5 | 2 | 2c | O2 flux per volume | 512010002 | 512010502
512 | 1 | 6 | 3 | 2M2 | Specific flux | 512010003 | 512010603
512 | 1 | 7 | 4 | 3P | Flux control ratio | 512010004 | 512010704
512 | 1 | 8 | 5 | 4G | Specific flux (mt) | 512010005 | 512010805
512 | 1 | 9 | 6 | 5S | FCR (mt: ROX-corr.) | 512010006 | 512010906
512 | 1 | 10 | 1 | 6Gp | O2 concentration | 512010001 | 512011001
512 | 1 | 11 | 2 | 7U | O2 flux per volume | 512010002 | 512011102
512 | 1 | 12 | 3 | 8Rot | Specific flux | 512010003 | 512011203
512 | 1 | 13 | 4 | 9Ama | Flux control ratio | 512010004 | 512011304
512 | 1 | 14 | 5 | 10AsTm | Specific flux (mt) | 512010005 | 512011405
512 | 1 | 15 | 6 | 11Azd | FCR (mt: ROX-corr.) | 512010006 | 512011506
513 | 1 | 0 | 1 | 1ce | O2 concentration | 513010001 | 513010001
513 | 1 | 1 | 2 | 1Dig | O2 flux per volume | 513010002 | 513010102
513 | 1 | 2 | 3 | 1D | Specific flux | 513010003 | 513010203
513 | 1 | 3 | 4 | 1M.1 | Flux control ratio | 513010004 | 513010304
513 | 1 | 4 | 5 | 2Oct | Specific flux (mt) | 513010005 | 513010405
513 | 1 | 5 | 6 | 2c | FCR (mt: ROX-corr.) | 513010006 | 513010506
513 | 1 | 6 | 1 | 2M2 | O2 concentration | 513010001 | 513010601
513 | 1 | 7 | 2 | 3P | O2 flux per volume | 513010002 | 513010702
513 | 1 | 8 | 3 | 4G | Specific flux | 513010003 | 513010803
513 | 1 | 9 | 4 | 5S | Flux control ratio | 513010004 | 513010904
513 | 1 | 10 | 5 | 6Gp | Specific flux (mt) | 513010005 | 513011005
513 | 1 | 11 | 6 | 7U | FCR (mt: ROX-corr.) | 513010006 | 513011106
513 | 1 | 12 | 1 | 8Rot | O2 concentration | 513010001 | 513011201
513 | 1 | 13 | 2 | 9Ama | O2 flux per volume | 513010002 | 513011302
513 | 1 | 14 | 3 | 10AsTm | Specific flux | 513010003 | 513011403
513 | 1 | 15 | 4 | 11Azd | Flux control ratio | 513010004 | 513011504
514 | 1 | 0 | 5 | 1ce | Specific flux (mt) | 514010005 | 514010005
514 | 1 | 1 | 6 | 1Dig | FCR (mt: ROX-corr.) | 514010006 | 514010106
514 | 1 | 2 | 1 | 1D | O2 concentration | 514010001 | 514010201
514 | 1 | 3 | 2 | 1M.1 | O2 flux per volume | 514010002 | 514010302
514 | 1 | 4 | 3 | 2Oct | Specific flux | 514010003 | 514010403
514 | 1 | 5 | 4 | 2c | Flux control ratio | 514010004 | 514010504
514 | 1 | 6 | 5 | 2M2 | Specific flux (mt) | 514010005 | 514010605
514 | 1 | 7 | 6 | 3P | FCR (mt: ROX-corr.) | 514010006 | 514010706
514 | 1 | 8 | 1 | 4G | O2 concentration | 514010001 | 514010801
514 | 1 | 9 | 2 | 5S | O2 flux per volume | 514010002 | 514010902
514 | 1 | 10 | 3 | 6Gp | Specific flux | 514010003 | 514011003
514 | 1 | 11 | 4 | 7U | Flux control ratio | 514010004 | 514011104
514 | 1 | 12 | 5 | 8Rot | Specific flux (mt) | 514010005 | 514011205
514 | 1 | 13 | 6 | 9Ama | FCR (mt: ROX-corr.) | 514010006 | 514011306
514 | 1 | 14 | 1 | 10AsTm | O2 concentration | 514010001 | 514011401
514 | 1 | 15 | 2 | 11Azd | O2 flux per volume | 514010002 | 514011502
515 | 1 | 0 | 3 | 1ce | Specific flux | 515010003 | 515010003
515 | 1 | 1 | 4 | 1Dig | Flux control ratio | 515010004 | 515010104
515 | 1 | 2 | 5 | 1D | Specific flux (mt) | 515010005 | 515010205
515 | 1 | 3 | 6 | 1M.1 | FCR (mt: ROX-corr.) | 515010006 | 515010306
515 | 1 | 4 | 1 | 2Oct | O2 concentration | 515010001 | 515010401
515 | 1 | 5 | 2 | 2c | O2 flux per volume | 515010002 | 515010502
515 | 1 | 6 | 3 | 2M2 | Specific flux | 515010003 | 515010603
515 | 1 | 7 | 4 | 3P | Flux control ratio | 515010004 | 515010704
515 | 1 | 8 | 5 | 4G | Specific flux (mt) | 515010005 | 515010805
515 | 1 | 9 | 6 | 5S | FCR (mt: ROX-corr.) | 515010006 | 515010906
515 | 1 | 10 | 1 | 6Gp | O2 concentration | 515010001 | 515011001
515 | 1 | 11 | 2 | 7U | O2 flux per volume | 515010002 | 515011102
515 | 1 | 12 | 3 | 8Rot | Specific flux | 515010003 | 515011203
515 | 1 | 13 | 4 | 9Ama | Flux control ratio | 515010004 | 515011304
515 | 1 | 14 | 5 | 10AsTm | Specific flux (mt) | 515010005 | 515011405
515 | 1 | 15 | 6 | 11Azd | FCR (mt: ROX-corr.) | 515010006 | 515011506
516 | 1 | 0 | 1 | 1ce | O2 concentration | 516010001 | 516010001
516 | 1 | 1 | 2 | 1Dig | O2 flux per volume | 516010002 | 516010102
516 | 1 | 2 | 3 | 1D | Specific flux | 516010003 | 516010203
516 | 1 | 3 | 4 | 1M.1 | Flux control ratio | 516010004 | 516010304
516 | 1 | 4 | 5 | 2Oct | Specific flux (mt) | 516010005 | 516010405
516 | 1 | 5 | 6 | 2c | FCR (mt: ROX-corr.) | 516010006 | 516010506
516 | 1 | 6 | 1 | 2M2 | O2 concentration | 516010001 | 516010601
516 | 1 | 7 | 2 | 3P | O2 flux per volume | 516010002 | 516010702
516 | 1 | 8 | 3 | 4G | Specific flux | 516010003 | 516010803
516 | 1 | 9 | 4 | 5S | Flux control ratio | 516010004 | 516010904
516 | 1 | 10 | 5 | 6Gp | Specific flux (mt) | 516010005 | 516011005
516 | 1 | 11 | 6 | 7U | FCR (mt: ROX-corr.) | 516010006 | 516011106
516 | 1 | 12 | 1 | 8Rot | O2 concentration | 516010001 | 516011201
516 | 1 | 13 | 2 | 9Ama | O2 flux per volume | 516010002 | 516011302
516 | 1 | 14 | 3 | 10AsTm | Specific flux | 516010003 | 516011403
516 | 1 | 15 | 4 | 11Azd | Flux control ratio | 516010004 | 516011504
517 | 1 | 0 | 5 | 1ce | Specific flux (mt) | 517010005 | 517010005
517 | 1 | 1 | 6 | 1Dig | FCR (mt: ROX-corr.) | 517010006 | 517010106
517 | 1 | 2 | 1 | 1D | O2 concentration | 517010001 | 517010201
517 | 1 | 3 | 2 | 1M.1 | O2 flux per volume | 517010002 | 517010302
517 | 1 | 4 | 3 | 2Oct | Specific flux | 517010003 | 517010403
517 | 1 | 5 | 4 | 2c | Flux control ratio | 517010004 | 517010504
517 | 1 | 6 | 5 | 2M2 | Specific flux (mt) | 517010005 | 517010605
517 | 1 | 7 | 6 | 3P | FCR (mt: ROX-corr.) | 517010006 | 517010706
517 | 1 | 8 | 1 | 4G | O2 concentration | 517010001 | 517010801
517 | 1 | 9 | 2 | 5S | O2 flux per volume | 517010002 | 517010902
517 | 1 | 10 | 3 | 6Gp | Specific flux | 517010003 | 517011003
517 | 1 | 11 | 4 | 7U | Flux control ratio | 517010004 | 517011104
517 | 1 | 12 | 5 | 8Rot | Specific flux (mt) | 517010005 | 517011205
517 | 1 | 13 | 6 | 9Ama | FCR (mt: ROX-corr.) | 517010006 | 517011306
517 | 1 | 14 | 1 | 10AsTm | O2 concentration | 517010001 | 517011401
517 | 1 | 15 | 2 | 11Azd | O2 flux per volume | 517010002 | 517011502
518 | 1 | 0 | 3 | 1ce | Specific flux | 518010003 | 518010003
518 | 1 | 1 | 4 | 1Dig | Flux control ratio | 518010004 | 518010104
518 | 1 | 2 | 5 | 1D | Specific flux (mt) | 518010005 | 518010205
518 | 1 | 3 | 6 | 1M.1 | FCR (mt: ROX-corr.) | 518010006 | 518010306
518 | 1 | 4 | 1 | 2Oct | O2 concentration | 518010001 | 518010401
518 | 1 | 5 | 2 | 2c | O2 flux per volume | 518010002 | 518010502
518 | 1 | 6 | 3 | 2M2 | Specific flux | 518010003 | 518010603
518 | 1 | 7 | 4 | 3P | Flux control ratio | 518010004 | 518010704
518 | 1 | 8 | 5 | 4G | Specific flux (mt) | 518010005 | 518010805
518 | 1 | 9 | 6 | 5S | FCR (mt: ROX-corr.) | 518010006 | 518010906
518 | 1 | 10 | 1 | 6Gp | O2 concentration | 518010001 | 518011001
518 | 1 | 11 | 2 | 7U | O2 flux per volume | 518010002 | 518011102
518 | 1 | 12 | 3 | 8Rot | Specific flux | 518010003 | 518011203
518 | 1 | 13 | 4 | 9Ama | Flux control ratio | 518010004 | 518011304
518 | 1 | 14 | 5 | 10AsTm | Specific flux (mt) | 518010005 | 518011405
518 | 1 | 15 | 6 | 11Azd | FCR (mt: ROX-corr.) | 518010006 | 518011506
519 | 1 | 0 | 1 | 1ce | O2 concentration | 519010001 | 519010001
519 | 1 | 1 | 2 | 1Dig | O2 flux per volume | 519010002 | 519010102
519 | 1 | 2 | 3 | 1D | Specific flux | 519010003 | 519010203
519 | 1 | 3 | 4 | 1M.1 | Flux control ratio | 519010004 | 519010304
519 | 1 | 4 | 5 | 2Oct | Specific flux (mt) | 519010005 | 519010405
519 | 1 | 5 | 6 | 2c | FCR (mt: ROX-corr.) | 519010006 | 519010506
519 | 1 | 6 | 1 | 2M2 | O2 concentration | 519010001 | 519010601
519 | 1 | 7 | 2 | 3P | O2 flux per volume | 519010002 | 519010702
519 | 1 | 8 | 3 | 4G | Specific flux | 519010003 | 519010803
519 | 1 | 9 | 4 | 5S | Flux control ratio | 519010004 | 519010904
519 | 1 | 10 | 5 | 6Gp | Specific flux (mt) | 519010005 | 519011005
519 | 1 | 11 | 6 | 7U | FCR (mt: ROX-corr.) | 519010006 | 519011106
519 | 1 | 12 | 1 | 8Rot | O2 concentration | 519010001 | 519011201
519 | 1 | 13 | 2 | 9Ama | O2 flux per volume | 519010002 | 519011302
519 | 1 | 14 | 3 | 10AsTm | Specific flux | 519010003 | 519011403
519 | 1 | 15 | 4 | 11Azd | Flux control ratio | 519010004 | 519011504
520 | 1 | 0 | 5 | 1ce | Specific flux (mt) | 520010005 | 520010005
520 | 1 | 1 | 6 | 1Dig | FCR (mt: ROX-corr.) | 520010006 | 520010106
520 | 1 | 2 | 1 | 1D | O2 concentration | 520010001 | 520010201
520 | 1 | 3 | 2 | 1M.1 | O2 flux per volume | 520010002 | 520010302
520 | 1 | 4 | 3 | 2Oct | Specific flux | 520010003 | 520010403
520 | 1 | 5 | 4 | 2c | Flux control ratio | 520010004 | 520010504
520 | 1 | 6 | 5 | 2M2 | Specific flux (mt) | 520010005 | 520010605
520 | 1 | 7 | 6 | 3P | FCR (mt: ROX-corr.) | 520010006 | 520010706
520 | 1 | 8 | 1 | 4G | O2 concentration | 520010001 | 520010801
520 | 1 | 9 | 2 | 5S | O2 flux per volume | 520010002 | 520010902
520 | 1 | 10 | 3 | 6Gp | Specific flux | 520010003 | 520011003
520 | 1 | 11 | 4 | 7U | Flux control ratio | 520010004 | 520011104
520 | 1 | 12 | 5 | 8Rot | Specific flux (mt) | 520010005 | 520011205
520 | 1 | 13 | 6 | 9Ama | FCR (mt: ROX-corr.) | 520010006 | 520011306
520 | 1 | 14 | 1 | 10AsTm | O2 concentration | 520010001 | 520011401
520 | 1 | 15 | 2 | 11Azd | O2 flux per volume | 520010002 | 520011502
521 | 1 | 0 | 3 | 1ce | Specific flux | 521010003 | 521010003
521 | 1 | 1 | 4 | 1Dig | Flux control ratio | 521010004 | 521010104
521 | 1 | 2 | 5 | 1D | Specific flux (mt) | 521010005 | 521010205
521 | 1 | 3 | 6 | 1M.1 | FCR (mt: ROX-corr.) | 521010006 | 521010306
521 | 1 | 4 | 1 | 2Oct | O2 concentration | 521010001 | 521010401
521 | 1 | 5 | 2 | 2c | O2 flux per volume | 521010002 | 521010502
521 | 1 | 6 | 3 | 2M2 | Specific flux | 521010003 | 521010603
521 | 1 | 7 | 4 | 3P | Flux control ratio | 521010004 | 521010704
521 | 1 | 8 | 5 | 4G | Specific flux (mt) | 521010005 | 521010805
521 | 1 | 9 | 6 | 5S | FCR (mt: ROX-corr.) | 521010006 | 521010906
521 | 1 | 10 | 1 | 6Gp | O2 concentration | 521010001 | 521011001
521 | 1 | 11 | 2 | 7U | O2 flux per volume | 521010002 | 521011102
521 | 1 | 12 | 3 | 8Rot | Specific flux | 521010003 | 521011203
521 | 1 | 13 | 4 | 9Ama | Flux control ratio | 521010004 | 521011304
521 | 1 | 14 | 5 | 10AsTm | Specific flux (mt) | 521010005 | 521011405
521 | 1 | 15 | 6 | 11Azd | FCR (mt: ROX-corr.) | 521010006 | 521011506
522 | 1 | 0 | 1 | 1ce | O2 concentration | 522010001 | 522010001
522 | 1 | 1 | 2 | 1Dig | O2 flux per volume | 522010002 | 522010102
522 | 1 | 2 | 3 | 1D | Specific flux | 522010003 | 522010203
522 | 1 | 3 | 4 | 1M.1 | Flux control ratio | 522010004 | 522010304
522 | 1 | 4 | 5 | 2Oct | Specific flux (mt) | 522010005 | 522010405
522 | 1 | 5 | 6 | 2c | FCR (mt: ROX-corr.) | 522010006 | 522010506
522 | 1 | 6 | 1 | 2M2 | O2 concentration | 522010001 | 522010601
522 | 1 | 7 | 2 | 3P | O2 flux per volume | 522010002 | 522010702
522 | 1 | 8 | 3 | 4G | Specific flux | 522010003 | 522010803
522 | 1 | 9 | 4 | 5S | Flux control ratio | 522010004 | 522010904
522 | 1 | 10 | 5 | 6Gp | Specific flux (mt) | 522010005 | 522011005
522 | 1 | 11 | 6 | 7U | FCR (mt: ROX-corr.) | 522010006 | 522011106
522 | 1 | 12 | 1 | 8Rot | O2 concentration | 522010001 | 522011201
522 | 1 | 13 | 2 | 9Ama | O2 flux per volume | 522010002 | 522011302
522 | 1 | 14 | 3 | 10AsTm | Specific flux | 522010003 | 522011403
522 | 1 | 15 | 4 | 11Azd | Flux control ratio | 522010004 | 522011504
523 | 1 | 0 | 5 | 1ce | Specific flux (mt) | 523010005 | 523010005
523 | 1 | 1 | 6 | 1Dig | FCR (mt: ROX-corr.) | 523010006 | 523010106
523 | 1 | 2 | 1 | 1D | O2 concentration | 523010001 | 523010201
523 | 1 | 3 | 2 | 1M.1 | O2 flux per volume | 523010002 | 523010302
523 | 1 | 4 | 3 | 2Oct | Specific flux | 523010003 | 523010403
523 | 1 | 5 | 4 | 2c | Flux control ratio | 523010004 | 523010504
523 | 1 | 6 | 5 | 2M2 | Specific flux (mt) | 523010005 | 523010605
523 | 1 | 7 | 6 | 3P | FCR (mt: ROX-corr.) | 523010006 | 523010706
523 | 1 | 8 | 1 | 4G | O2 concentration | 523010001 | 523010801
523 | 1 | 9 | 2 | 5S | O2 flux per volume | 523010002 | 523010902
523 | 1 | 10 | 3 | 6Gp | Specific flux | 523010003 | 523011003
523 | 1 | 11 | 4 | 7U | Flux control ratio | 523010004 | 523011104
523 | 1 | 12 | 5 | 8Rot | Specific flux (mt) | 523010005 | 523011205
523 | 1 | 13 | 6 | 9Ama | FCR (mt: ROX-corr.) | 523010006 | 523011306
523 | 1 | 14 | 1 | 10AsTm | O2 concentration | 523010001 | 523011401
523 | 1 | 15 | 2 | 11Azd | O2 flux per volume | 523010002 | 523011502
524 | 1 | 0 | 3 | 1ce | Specific flux | 524010003 | 524010003
524 | 1 | 1 | 4 | 1Dig | Flux control ratio | 524010004 | 524010104
524 | 1 | 2 | 5 | 1D | Specific flux (mt) | 524010005 | 524010205
524 | 1 | 3 | 6 | 1M.1 | FCR (mt: ROX-corr.) | 524010006 | 524010306
524 | 1 | 4 | 1 | 2Oct | O2 concentration | 524010001 | 524010401
524 | 1 | 5 | 2 | 2c | O2 flux per volume | 524010002 | 524010502
524 | 1 | 6 | 3 | 2M2 | Specific flux | 524010003 | 524010603
524 | 1 | 7 | 4 | 3P | Flux control ratio | 524010004 | 524010704
524 | 1 | 8 | 5 | 4G | Specific flux (mt) | 524010005 | 524010805
524 | 1 | 9 | 6 | 5S | FCR (mt: ROX-corr.) | 524010006 | 524010906
524 | 1 | 10 | 1 | 6Gp | O2 concentration | 524010001 | 524011001
524 | 1 | 11 | 2 | 7U | O2 flux per volume | 524010002 | 524011102
524 | 1 | 12 | 3 | 8Rot | Specific flux | 524010003 | 524011203
524 | 1 | 13 | 4 | 9Ama | Flux control ratio | 524010004 | 524011304
524 | 1 | 14 | 5 | 10AsTm | Specific flux (mt) | 524010005 | 524011405
524 | 1 | 15 | 6 | 11Azd | FCR (mt: ROX-corr.) | 524010006 | 524011506
525 | 1 | 0 | 1 | 1ce | O2 concentration | 525010001 | 525010001
525 | 1 | 1 | 2 | 1Dig | O2 flux per volume | 525010002 | 525010102
525 | 1 | 2 | 3 | 1D | Specific flux | 525010003 | 525010203
525 | 1 | 3 | 4 | 1M.1 | Flux control ratio | 525010004 | 525010304
525 | 1 | 4 | 5 | 2Oct | Specific flux (mt) | 525010005 | 525010405
525 | 1 | 5 | 6 | 2c | FCR (mt: ROX-corr.) | 525010006 | 525010506
525 | 1 | 6 | 1 | 2M2 | O2 concentration | 525010001 | 525010601
525 | 1 | 7 | 2 | 3P | O2 flux per volume | 525010002 | 525010702
525 | 1 | 8 | 3 | 4G | Specific flux | 525010003 | 525010803
525 | 1 | 9 | 4 | 5S | Flux control ratio | 525010004 | 525010904
525 | 1 | 10 | 5 | 6Gp | Specific flux (mt) | 525010005 | 525011005
525 | 1 | 11 | 6 | 7U | FCR (mt: ROX-corr.) | 525010006 | 525011106
525 | 1 | 12 | 1 | 8Rot | O2 concentration | 525010001 | 525011201
525 | 1 | 13 | 2 | 9Ama | O2 flux per volume | 525010002 | 525011302
525 | 1 | 14 | 3 | 10AsTm | Specific flux | 525010003 | 525011403
525 | 1 | 15 | 4 | 11Azd | Flux control ratio | 525010004 | 525011504
526 | 1 | 0 | 5 | 1ce | Specific flux (mt) | 526010005 | 526010005
526 | 1 | 1 | 6 | 1Dig | FCR (mt: ROX-corr.) | 526010006 | 526010106
526 | 1 | 2 | 1 | 1D | O2 concentration | 526010001 | 526010201
526 | 1 | 3 | 2 | 1M.1 | O2 flux per volume | 526010002 | 526010302
526 | 1 | 4 | 3 | 2Oct | Specific flux | 526010003 | 526010403
526 | 1 | 5 | 4 | 2c | Flux control ratio | 526010004 | 526010504
526 | 1 | 6 | 5 | 2M2 | Specific flux (mt) | 526010005 | 526010605
526 | 1 | 7 | 6 | 3P | FCR (mt: ROX-corr.) | 526010006 | 526010706
526 | 1 | 8 | 1 | 4G | O2 concentration | 526010001 | 526010801
526 | 1 | 9 | 2 | 5S | O2 flux per volume | 526010002 | 526010902
526 | 1 | 10 | 3 | 6Gp | Specific flux | 526010003 | 526011003
526 | 1 | 11 | 4 | 7U | Flux control ratio | 526010004 | 526011104
526 | 1 | 12 | 5 | 8Rot | Specific flux (mt) | 526010005 | 526011205
526 | 1 | 13 | 6 | 9Ama | FCR (mt: ROX-corr.) | 526010006 | 526011306
526 | 1 | 14 | 1 | 10AsTm | O2 concentration | 526010001 | 526011401
526 | 1 | 15 | 2 | 11Azd | O2 flux per volume | 526010002 | 526011502
527 | 1 | 0 | 3 | 1ce | Specific flux | 527010003 | 527010003
527 | 1 | 1 | 4 | 1Dig | Flux control ratio | 527010004 | 527010104
527 | 1 | 2 | 5 | 1D | Specific flux (mt) | 527010005 | 527010205
527 | 1 | 3 | 6 | 1M.1 | FCR (mt: ROX-corr.) | 527010006 | 527010306
527 | 1 | 4 | 1 | 2Oct | O2 concentration | 527010001 | 527010401
527 | 1 | 5 | 2 | 2c | O2 flux per volume | 527010002 | 527010502
527 | 1 | 6 | 3 | 2M2 | Specific flux | 527010003 | 527010603
527 | 1 | 7 | 4 | 3P | Flux control ratio | 527010004 | 527010704
527 | 1 | 8 | 5 | 4G | Specific flux (mt) | 527010005 | 527010805
527 | 1 | 9 | 6 | 5S | FCR (mt: ROX-corr.) | 527010006 | 527010906
527 | 1 | 10 | 1 | 6Gp | O2 concentration | 527010001 | 527011001
527 | 1 | 11 | 2 | 7U | O2 flux per volume | 527010002 | 527011102
527 | 1 | 12 | 3 | 8Rot | Specific flux | 527010003 | 527011203
527 | 1 | 13 | 4 | 9Ama | Flux control ratio | 527010004 | 527011304
527 | 1 | 14 | 5 | 10AsTm | Specific flux (mt) | 527010005 | 527011405
527 | 1 | 15 | 6 | 11Azd | FCR (mt: ROX-corr.) | 527010006 | 527011506
528 | 1 | 0 | 1 | 1ce | O2 concentration | 528010001 | 528010001
528 | 1 | 1 | 2 | 1Dig | O2 flux per volume | 528010002 | 528010102
528 | 1 | 2 | 3 | 1D | Specific flux | 528010003 | 528010203
528 | 1 | 3 | 4 | 1M.1 | Flux control ratio | 528010004 | 528010304
528 | 1 | 4 | 5 | 2Oct | Specific flux (mt) | 528010005 | 528010405
528 | 1 | 5 | 6 | 2c | FCR (mt: ROX-corr.) | 528010006 | 528010506
528 | 1 | 6 | 1 | 2M2 | O2 concentration | 528010001 | 528010601
528 | 1 | 7 | 2 | 3P | O2 flux per volume | 528010002 | 528010702
528 | 1 | 8 | 3 | 4G | Specific flux | 528010003 | 528010803
528 | 1 | 9 | 4 | 5S | Flux control ratio | 528010004 | 528010904
528 | 1 | 10 | 5 | 6Gp | Specific flux (mt) | 528010005 | 528011005
528 | 1 | 11 | 6 | 7U | FCR (mt: ROX-corr.) | 528010006 | 528011106
528 | 1 | 12 | 1 | 8Rot | O2 concentration | 528010001 | 528011201
528 | 1 | 13 | 2 | 9Ama | O2 flux per volume | 528010002 | 528011302
528 | 1 | 14 | 3 | 10AsTm | Specific flux | 528010003 | 528011403
528 | 1 | 15 | 4 | 11Azd | Flux control ratio | 528010004 | 528011504
529 | 1 | 0 | 5 | 1ce | Specific flux (mt) | 529010005 | 529010005
529 | 1 | 1 | 6 | 1Dig | FCR (mt: ROX-corr.) | 529010006 | 529010106
529 | 1 | 2 | 1 | 1D | O2 concentration | 529010001 | 529010201
529 | 1 | 3 | 2 | 1M.1 | O2 flux per volume | 529010002 | 529010302
529 | 1 | 4 | 3 | 2Oct | Specific flux | 529010003 | 529010403
529 | 1 | 5 | 4 | 2c | Flux control ratio | 529010004 | 529010504
529 | 1 | 6 | 5 | 2M2 | Specific flux (mt) | 529010005 | 529010605
529 | 1 | 7 | 6 | 3P | FCR (mt: ROX-corr.) | 529010006 | 529010706
529 | 1 | 8 | 1 | 4G | O2 concentration | 529010001 | 529010801
529 | 1 | 9 | 2 | 5S | O2 flux per volume | 529010002 | 529010902
529 | 1 | 10 | 3 | 6Gp | Specific flux | 529010003 | 529011003
529 | 1 | 11 | 4 | 7U | Flux control ratio | 529010004 | 529011104
529 | 1 | 12 | 5 | 8Rot | Specific flux (mt) | 529010005 | 529011205
529 | 1 | 13 | 6 | 9Ama | FCR (mt: ROX-corr.) | 529010006 | 529011306
529 | 1 | 14 | 1 | 10AsTm | O2 concentration | 529010001 | 529011401
529 | 1 | 15 | 2 | 11Azd | O2 flux per volume | 529010002 | 529011502
530 | 1 | 0 | 3 | 1ce | Specific flux | 530010003 | 530010003
530 | 1 | 1 | 4 | 1Dig | Flux control ratio | 530010004 | 530010104
530 | 1 | 2 | 5 | 1D | Specific flux (mt) | 530010005 | 530010205
530 | 1 | 3 | 6 | 1M.1 | FCR (mt: ROX-corr.) | 530010006 | 530010306
530 | 1 | 4 | 1 | 2Oct | O2 concentration | 530010001 | 530010401
530 | 1 | 5 | 2 | 2c | O2 flux per volume | 530010002 | 530010502
530 | 1 | 6 | 3 | 2M2 | Specific flux | 530010003 | 530010603
530 | 1 | 7 | 4 | 3P | Flux control ratio | 530010004 | 530010704
530 | 1 | 8 | 5 | 4G | Specific flux (mt) | 530010005 | 530010805
530 | 1 | 9 | 6 | 5S | FCR (mt: ROX-corr.) | 530010006 | 530010906
530 | 1 | 10 | 1 | 6Gp | O2 concentration | 530010001 | 530011001
530 | 1 | 11 | 2 | 7U | O2 flux per volume | 530010002 | 530011102
530 | 1 | 12 | 3 | 8Rot | Specific flux | 530010003 | 530011203
530 | 1 | 13 | 4 | 9Ama | Flux control ratio | 530010004 | 530011304
530 | 1 | 14 | 5 | 10AsTm | Specific flux (mt) | 530010005 | 530011405
530 | 1 | 15 | 6 | 11Azd | FCR (mt: ROX-corr.) | 530010006 | 530011506
531 | 1 | 0 | 1 | 1ce | O2 concentration | 531010001 | 531010001
531 | 1 | 1 | 2 | 1Dig | O2 flux per volume | 531010002 | 531010102
531 | 1 | 2 | 3 | 1D | Specific flux | 531010003 | 531010203
531 | 1 | 3 | 4 | 1M.1 | Flux control ratio | 531010004 | 531010304
531 | 1 | 4 | 5 | 2Oct | Specific flux (mt) | 531010005 | 531010405
531 | 1 | 5 | 6 | 2c | FCR (mt: ROX-corr.) | 531010006 | 531010506
531 | 1 | 6 | 1 | 2M2 | O2 concentration | 531010001 | 531010601
531 | 1 | 7 | 2 | 3P | O2 flux per volume | 531010002 | 531010702
531 | 1 | 8 | 3 | 4G | Specific flux | 531010003 | 531010803
531 | 1 | 9 | 4 | 5S | Flux control ratio | 531010004 | 531010904
531 | 1 | 10 | 5 | 6Gp | Specific flux (mt) | 531010005 | 531011005
531 | 1 | 11 | 6 | 7U | FCR (mt: ROX-corr.) | 531010006 | 531011106
531 | 1 | 12 | 1 | 8Rot | O2 concentration | 531010001 | 531011201
531 | 1 | 13 | 2 | 9Ama | O2 flux per volume | 531010002 | 531011302
531 | 1 | 14 | 3 | 10AsTm | Specific flux | 531010003 | 531011403
531 | 1 | 15 | 4 | 11Azd | Flux control ratio | 531010004 | 531011504
532 | 1 | 0 | 5 | 1ce | Specific flux (mt) | 532010005 | 532010005
532 | 1 | 1 | 6 | 1Dig | FCR (mt: ROX-corr.) | 532010006 | 532010106
532 | 1 | 2 | 1 | 1D | O2 concentration | 532010001 | 532010201
532 | 1 | 3 | 2 | 1M.1 | O2 flux per volume | 532010002 | 532010302
532 | 1 | 4 | 3 | 2Oct | Specific flux | 532010003 | 532010403
532 | 1 | 5 | 4 | 2c | Flux control ratio | 532010004 | 532010504
532 | 1 | 6 | 5 | 2M2 | Specific flux (mt) | 532010005 | 532010605
532 | 1 | 7 | 6 | 3P | FCR (mt: ROX-corr.) | 532010006 | 532010706
532 | 1 | 8 | 1 | 4G | O2 concentration | 532010001 | 532010801
532 | 1 | 9 | 2 | 5S | O2 flux per volume | 532010002 | 532010902
532 | 1 | 10 | 3 | 6Gp | Specific flux | 532010003 | 532011003
532 | 1 | 11 | 4 | 7U | Flux control ratio | 532010004 | 532011104
532 | 1 | 12 | 5 | 8Rot | Specific flux (mt) | 532010005 | 532011205
532 | 1 | 13 | 6 | 9Ama | FCR (mt: ROX-corr.) | 532010006 | 532011306
532 | 1 | 14 | 1 | 10AsTm | O2 concentration | 532010001 | 532011401
532 | 1 | 15 | 2 | 11Azd | O2 flux per volume | 532010002 | 532011502
533 | 1 | 0 | 3 | 1ce | Specific flux | 533010003 | 533010003
533 | 1 | 1 | 4 | 1Dig | Flux control ratio | 533010004 | 533010104
533 | 1 | 2 | 5 | 1D | Specific flux (mt) | 533010005 | 533010205
533 | 1 | 3 | 6 | 1M.1 | FCR (mt: ROX-corr.) | 533010006 | 533010306
533 | 1 | 4 | 1 | 2Oct | O2 concentration | 533010001 | 533010401
533 | 1 | 5 | 2 | 2c | O2 flux per volume | 533010002 | 533010502
533 | 1 | 6 | 3 | 2M2 | Specific flux | 533010003 | 533010603
533 | 1 | 7 | 4 | 3P | Flux control ratio | 533010004 | 533010704
533 | 1 | 8 | 5 | 4G | Specific flux (mt) | 533010005 | 533010805
533 | 1 | 9 | 6 | 5S | FCR (mt: ROX-corr.) | 533010006 | 533010906
533 | 1 | 10 | 1 | 6Gp | O2 concentration | 533010001 | 533011001
533 | 1 | 11 | 2 | 7U | O2 flux per volume | 533010002 | 533011102
533 | 1 | 12 | 3 | 8Rot | Specific flux | 533010003 | 533011203
533 | 1 | 13 | 4 | 9Ama | Flux control ratio | 533010004 | 533011304
533 | 1 | 14 | 5 | 10AsTm | Specific flux (mt) | 533010005 | 533011405
533 | 1 | 15 | 6 | 11Azd | FCR (mt: ROX-corr.) | 533010006 | 533011506
534 | 1 | 0 | 1 | 1ce | O2 concentration | 534010001 | 534010001
534 | 1 | 1 | 2 | 1Dig | O2 flux per volume | 534010002 | 534010102
534 | 1 | 2 | 3 | 1D | Specific flux | 534010003 | 534010203
534 | 1 | 3 | 4 | 1M.1 | Flux control ratio | 534010004 | 534010304
534 | 1 | 4 | 5 | 2Oct | Specific flux (mt) | 534010005 | 534010405
534 | 1 | 5 | 6 | 2c | FCR (mt: ROX-corr.) | 534010006 | 534010506
534 | 1 | 6 | 1 | 2M2 | O2 concentration | 534010001 | 534010601
534 | 1 | 7 | 2 | 3P | O2 flux per volume | 534010002 | 534010702
534 | 1 | 8 | 3 | 4G | Specific flux | 534010003 | 534010803
534 | 1 | 9 | 4 | 5S | Flux control ratio | 534010004 | 534010904
534 | 1 | 10 | 5 | 6Gp | Specific flux (mt) | 534010005 | 534011005
534 | 1 | 11 | 6 | 7U | FCR (mt: ROX-corr.) | 534010006 | 534011106
534 | 1 | 12 | 1 | 8Rot | O2 concentration | 534010001 | 534011201
534 | 1 | 13 | 2 | 9Ama | O2 flux per volume | 534010002 | 534011302
534 | 1 | 14 | 3 | 10AsTm | Specific flux | 534010003 | 534011403
534 | 1 | 15 | 4 | 11Azd | Flux control ratio | 534010004 | 534011504
535 | 1 | 0 | 5 | 1ce | Specific flux (mt) | 535010005 | 535010005
535 | 1 | 1 | 6 | 1Dig | FCR (mt: ROX-corr.) | 535010006 | 535010106
535 | 1 | 2 | 1 | 1D | O2 concentration | 535010001 | 535010201
535 | 1 | 3 | 2 | 1M.1 | O2 flux per volume | 535010002 | 535010302
535 | 1 | 4 | 3 | 2Oct | Specific flux | 535010003 | 535010403
535 | 1 | 5 | 4 | 2c | Flux control ratio | 535010004 | 535010504
535 | 1 | 6 | 5 | 2M2 | Specific flux (mt) | 535010005 | 535010605
535 | 1 | 7 | 6 | 3P | FCR (mt: ROX-corr.) | 535010006 | 535010706
535 | 1 | 8 | 1 | 4G | O2 concentration | 535010001 | 535010801
535 | 1 | 9 | 2 | 5S | O2 flux per volume | 535010002 | 535010902
535 | 1 | 10 | 3 | 6Gp | Specific flux | 535010003 | 535011003
535 | 1 | 11 | 4 | 7U | Flux control ratio | 535010004 | 535011104
535 | 1 | 12 | 5 | 8Rot | Specific flux (mt) | 535010005 | 535011205
535 | 1 | 13 | 6 | 9Ama | FCR (mt: ROX-corr.) | 535010006 | 535011306
535 | 1 | 14 | 1 | 10AsTm | O2 concentration | 535010001 | 535011401
535 | 1 | 15 | 2 | 11Azd | O2 flux per volume | 535010002 | 535011502
536 | 1 | 0 | 3 | 1ce | Specific flux | 536010003 | 536010003
536 | 1 | 1 | 4 | 1Dig | Flux control ratio | 536010004 | 536010104
536 | 1 | 2 | 5 | 1D | Specific flux (mt) | 536010005 | 536010205
536 | 1 | 3 | 6 | 1M.1 | FCR (mt: ROX-corr.) | 536010006 | 536010306
536 | 1 | 4 | 1 | 2Oct | O2 concentration | 536010001 | 536010401
536 | 1 | 5 | 2 | 2c | O2 flux per volume | 536010002 | 536010502
536 | 1 | 6 | 3 | 2M2 | Specific flux | 536010003 | 536010603
536 | 1 | 7 | 4 | 3P | Flux control ratio | 536010004 | 536010704
536 | 1 | 8 | 5 | 4G | Specific flux (mt) | 536010005 | 536010805
536 | 1 | 9 | 6 | 5S | FCR (mt: ROX-corr.) | 536010006 | 536010906
536 | 1 | 10 | 1 | 6Gp | O2 concentration | 536010001 | 536011001
536 | 1 | 11 | 2 | 7U | O2 flux per volume | 536010002 | 536011102
536 | 1 | 12 | 3 | 8Rot | Specific flux | 536010003 | 536011203
536 | 1 | 13 | 4 | 9Ama | Flux control ratio | 536010004 | 536011304
536 | 1 | 14 | 5 | 10AsTm | Specific flux (mt) | 536010005 | 536011405
536 | 1 | 15 | 6 | 11Azd | FCR (mt: ROX-corr.) | 536010006 | 536011506
537 | 1 | 0 | 1 | 1ce | O2 concentration | 537010001 | 537010001
537 | 1 | 1 | 2 | 1Dig | O2 flux per volume | 537010002 | 537010102
537 | 1 | 2 | 3 | 1D | Specific flux | 537010003 | 537010203
537 | 1 | 3 | 4 | 1M.1 | Flux control ratio | 537010004 | 537010304
537 | 1 | 4 | 5 | 2Oct | Specific flux (mt) | 537010005 | 537010405
537 | 1 | 5 | 6 | 2c | FCR (mt: ROX-corr.) | 537010006 | 537010506
537 | 1 | 6 | 1 | 2M2 | O2 concentration | 537010001 | 537010601
537 | 1 | 7 | 2 | 3P | O2 flux per volume | 537010002 | 537010702
537 | 1 | 8 | 3 | 4G | Specific flux | 537010003 | 537010803
537 | 1 | 9 | 4 | 5S | Flux control ratio | 537010004 | 537010904
537 | 1 | 10 | 5 | 6Gp | Specific flux (mt) | 537010005 | 537011005
537 | 1 | 11 | 6 | 7U | FCR (mt: ROX-corr.) | 537010006 | 537011106
537 | 1 | 12 | 1 | 8Rot | O2 concentration | 537010001 | 537011201
537 | 1 | 13 | 2 | 9Ama | O2 flux per volume | 537010002 | 537011302
537 | 1 | 14 | 3 | 10AsTm | Specific flux | 537010003 | 537011403
537 | 1 | 15 | 4 | 11Azd | Flux control ratio | 537010004 | 537011504
538 | 1 | 0 | 5 | 1ce | Specific flux (mt) | 538010005 | 538010005
538 | 1 | 1 | 6 | 1Dig | FCR (mt: ROX-corr.) | 538010006 | 538010106
538 | 1 | 2 | 1 | 1D | O2 concentration | 538010001 | 538010201
538 | 1 | 3 | 2 | 1M.1 | O2 flux per volume | 538010002 | 538010302
538 | 1 | 4 | 3 | 2Oct | Specific flux | 538010003 | 538010403
538 | 1 | 5 | 4 | 2c | Flux control ratio | 538010004 | 538010504
538 | 1 | 6 | 5 | 2M2 | Specific flux (mt) | 538010005 | 538010605
538 | 1 | 7 | 6 | 3P | FCR (mt: ROX-corr.) | 538010006 | 538010706
538 | 1 | 8 | 1 | 4G | O2 concentration | 538010001 | 538010801
538 | 1 | 9 | 2 | 5S | O2 flux per volume | 538010002 | 538010902
538 | 1 | 10 | 3 | 6Gp | Specific flux | 538010003 | 538011003
538 | 1 | 11 | 4 | 7U | Flux control ratio | 538010004 | 538011104
538 | 1 | 12 | 5 | 8Rot | Specific flux (mt) | 538010005 | 538011205
538 | 1 | 13 | 6 | 9Ama | FCR (mt: ROX-corr.) | 538010006 | 538011306
538 | 1 | 14 | 1 | 10AsTm | O2 concentration | 538010001 | 538011401
538 | 1 | 15 | 2 | 11Azd | O2 flux per volume | 538010002 | 538011502
539 | 1 | 0 | 3 | 1ce | Specific flux | 539010003 | 539010003
539 | 1 | 1 | 4 | 1Dig | Flux control ratio | 539010004 | 539010104
539 | 1 | 2 | 5 | 1D | Specific flux (mt) | 539010005 | 539010205
539 | 1 | 3 | 6 | 1M.1 | FCR (mt: ROX-corr.) | 539010006 | 539010306
539 | 1 | 4 | 1 | 2Oct | O2 concentration | 539010001 | 539010401
539 | 1 | 5 | 2 | 2c | O2 flux per volume | 539010002 | 539010502
539 | 1 | 6 | 3 | 2M2 | Specific flux | 539010003 | 539010603
539 | 1 | 7 | 4 | 3P | Flux control ratio | 539010004 | 539010704
539 | 1 | 8 | 5 | 4G | Specific flux (mt) | 539010005 | 539010805
539 | 1 | 9 | 6 | 5S | FCR (mt: ROX-corr.) | 539010006 | 539010906
539 | 1 | 10 | 1 | 6Gp | O2 concentration | 539010001 | 539011001
539 | 1 | 11 | 2 | 7U | O2 flux per volume | 539010002 | 539011102
539 | 1 | 12 | 3 | 8Rot | Specific flux | 539010003 | 539011203
539 | 1 | 13 | 4 | 9Ama | Flux control ratio | 539010004 | 539011304
539 | 1 | 14 | 5 | 10AsTm | Specific flux (mt) | 539010005 | 539011405
539 | 1 | 15 | 6 | 11Azd | FCR (mt: ROX-corr.) | 539010006 | 539011506
540 | 1 | 0 | 1 | 1ce | O2 concentration | 540010001 | 540010001
540 | 1 | 1 | 2 | 1Dig | O2 flux per volume | 540010002 | 540010102
540 | 1 | 2 | 3 | 1D | Specific flux | 540010003 | 540010203
540 | 1 | 3 | 4 | 1M.1 | Flux control ratio | 540010004 | 540010304
540 | 1 | 4 | 5 | 2Oct | Specific flux (mt) | 540010005 | 540010405
540 | 1 | 5 | 6 | 2c | FCR (mt: ROX-corr.) | 540010006 | 540010506
540 | 1 | 6 | 1 | 2M2 | O2 concentration | 540010001 | 540010601
540 | 1 | 7 | 2 | 3P | O2 flux per volume | 540010002 | 540010702
540 | 1 | 8 | 3 | 4G | Specific flux | 540010003 | 540010803
540 | 1 | 9 | 4 | 5S | Flux control ratio | 540010004 | 540010904
540 | 1 | 10 | 5 | 6Gp | Specific flux (mt) | 540010005 | 540011005
540 | 1 | 11 | 6 | 7U | FCR (mt: ROX-corr.) | 540010006 | 540011106
540 | 1 | 12 | 1 | 8Rot | O2 concentration | 540010001 | 540011201
540 | 1 | 13 | 2 | 9Ama | O2 flux per volume | 540010002 | 540011302
540 | 1 | 14 | 3 | 10AsTm | Specific flux | 540010003 | 540011403
540 | 1 | 15 | 4 | 11Azd | Flux control ratio | 540010004 | 540011504
541 | 1 | 0 | 5 | 1ce | Specific flux (mt) | 541010005 | 541010005
541 | 1 | 1 | 6 | 1Dig | FCR (mt: ROX-corr.) | 541010006 | 541010106
541 | 1 | 2 | 1 | 1D | O2 concentration | 541010001 | 541010201
541 | 1 | 3 | 2 | 1M.1 | O2 flux per volume | 541010002 | 541010302
541 | 1 | 4 | 3 | 2Oct | Specific flux | 541010003 | 541010403
541 | 1 | 5 | 4 | 2c | Flux control ratio | 541010004 | 541010504
541 | 1 | 6 | 5 | 2M2 | Specific flux (mt) | 541010005 | 541010605
541 | 1 | 7 | 6 | 3P | FCR (mt: ROX-corr.) | 541010006 | 541010706
541 | 1 | 8 | 1 | 4G | O2 concentration | 541010001 | 541010801
541 | 1 | 9 | 2 | 5S | O2 flux per volume | 541010002 | 541010902
541 | 1 | 10 | 3 | 6Gp | Specific flux | 541010003 | 541011003
541 | 1 | 11 | 4 | 7U | Flux control ratio | 541010004 | 541011104
541 | 1 | 12 | 5 | 8Rot | Specific flux (mt) | 541010005 | 541011205
541 | 1 | 13 | 6 | 9Ama | FCR (mt: ROX-corr.) | 541010006 | 541011306
541 | 1 | 14 | 1 | 10AsTm | O2 concentration | 541010001 | 541011401
541 | 1 | 15 | 2 | 11Azd | O2 flux per volume | 541010002 | 541011502
542 | 1 | 0 | 3 | 1ce | Specific flux | 542010003 | 542010003
542 | 1 | 1 | 4 | 1Dig | Flux control ratio | 542010004 | 542010104
542 | 1 | 2 | 5 | 1D | Specific flux (mt) | 542010005 | 542010205
542 | 1 | 3 | 6 | 1M.1 | FCR (mt: ROX-corr.) | 542010006 | 542010306
542 | 1 | 4 | 1 | 2Oct | O2 concentration | 542010001 | 542010401
542 | 1 | 5 | 2 | 2c | O2 flux per volume | 542010002 | 542010502
542 | 1 | 6 | 3 | 2M2 | Specific flux | 542010003 | 542010603
542 | 1 | 7 | 4 | 3P | Flux control ratio | 542010004 | 542010704
542 | 1 | 8 | 5 | 4G | Specific flux (mt) | 542010005 | 542010805
542 | 1 | 9 | 6 | 5S | FCR (mt: ROX-corr.) | 542010006 | 542010906
542 | 1 | 10 | 1 | 6Gp | O2 concentration | 542010001 | 542011001
542 | 1 | 11 | 2 | 7U | O2 flux per volume | 542010002 | 542011102
542 | 1 | 12 | 3 | 8Rot | Specific flux | 542010003 | 542011203
542 | 1 | 13 | 4 | 9Ama | Flux control ratio | 542010004 | 542011304
542 | 1 | 14 | 5 | 10AsTm | Specific flux (mt) | 542010005 | 542011405
542 | 1 | 15 | 6 | 11Azd | FCR (mt: ROX-corr.) | 542010006 | 542011506
543 | 1 | 0 | 1 | 1ce | O2 concentration | 543010001 | 543010001
543 | 1 | 1 | 2 | 1Dig | O2 flux per volume | 543010002 | 543010102
543 | 1 | 2 | 3 | 1D | Specific flux | 543010003 | 543010203
543 | 1 | 3 | 4 | 1M.1 | Flux control ratio | 543010004 | 543010304
543 | 1 | 4 | 5 | 2Oct | Specific flux (mt) | 543010005 | 543010405
543 | 1 | 5 | 6 | 2c | FCR (mt: ROX-corr.) | 543010006 | 543010506
543 | 1 | 6 | 1 | 2M2 | O2 concentration | 543010001 | 543010601
543 | 1 | 7 | 2 | 3P | O2 flux per volume | 543010002 | 543010702
543 | 1 | 8 | 3 | 4G | Specific flux | 543010003 | 543010803
543 | 1 | 9 | 4 | 5S | Flux control ratio | 543010004 | 543010904
543 | 1 | 10 | 5 | 6Gp | Specific flux (mt) | 543010005 | 543011005
543 | 1 | 11 | 6 | 7U | FCR (mt: ROX-corr.) | 543010006 | 543011106
543 | 1 | 12 | 1 | 8Rot | O2 concentration | 543010001 | 543011201
543 | 1 | 13 | 2 | 9Ama | O2 flux per volume | 543010002 | 543011302
543 | 1 | 14 | 3 | 10AsTm | Specific flux | 543010003 | 543011403
543 | 1 | 15 | 4 | 11Azd | Flux control ratio | 543010004 | 543011504
544 | 1 | 0 | 5 | 1ce | Specific flux (mt) | 544010005 | 544010005
544 | 1 | 1 | 6 | 1Dig | FCR (mt: ROX-corr.) | 544010006 | 544010106
544 | 1 | 2 | 1 | 1D | O2 concentration | 544010001 | 544010201
544 | 1 | 3 | 2 | 1M.1 | O2 flux per volume | 544010002 | 544010302
544 | 1 | 4 | 3 | 2Oct | Specific flux | 544010003 | 544010403
544 | 1 | 5 | 4 | 2c | Flux control ratio | 544010004 | 544010504
544 | 1 | 6 | 5 | 2M2 | Specific flux (mt) | 544010005 | 544010605
544 | 1 | 7 | 6 | 3P | FCR (mt: ROX-corr.) | 544010006 | 544010706
544 | 1 | 8 | 1 | 4G | O2 concentration | 544010001 | 544010801
544 | 1 | 9 | 2 | 5S | O2 flux per volume | 544010002 | 544010902
544 | 1 | 10 | 3 | 6Gp | Specific flux | 544010003 | 544011003
544 | 1 | 11 | 4 | 7U | Flux control ratio | 544010004 | 544011104
544 | 1 | 12 | 5 | 8Rot | Specific flux (mt) | 544010005 | 544011205
544 | 1 | 13 | 6 | 9Ama | FCR (mt: ROX-corr.) | 544010006 | 544011306
544 | 1 | 14 | 1 | 10AsTm | O2 concentration | 544010001 | 544011401
544 | 1 | 15 | 2 | 11Azd | O2 flux per volume | 544010002 | 544011502
545 | 1 | 0 | 3 | 1ce | Specific flux | 545010003 | 545010003
545 | 1 | 1 | 4 | 1Dig | Flux control ratio | 545010004 | 545010104
545 | 1 | 2 | 5 | 1D | Specific flux (mt) | 545010005 | 545010205
545 | 1 | 3 | 6 | 1M.1 | FCR (mt: ROX-corr.) | 545010006 | 545010306
545 | 1 | 4 | 1 | 2Oct | O2 concentration | 545010001 | 545010401
545 | 1 | 5 | 2 | 2c | O2 flux per volume | 545010002 | 545010502
545 | 1 | 6 | 3 | 2M2 | Specific flux | 545010003 | 545010603
545 | 1 | 7 | 4 | 3P | Flux control ratio | 545010004 | 545010704
545 | 1 | 8 | 5 | 4G | Specific flux (mt) | 545010005 | 545010805
545 | 1 | 9 | 6 | 5S | FCR (mt: ROX-corr.) | 545010006 | 545010906
545 | 1 | 10 | 1 | 6Gp | O2 concentration | 545010001 | 545011001
545 | 1 | 11 | 2 | 7U | O2 flux per volume | 545010002 | 545011102
545 | 1 | 12 | 3 | 8Rot | Specific flux | 545010003 | 545011203
545 | 1 | 13 | 4 | 9Ama | Flux control ratio | 545010004 | 545011304
545 | 1 | 14 | 5 | 10AsTm | Specific flux (mt) | 545010005 | 545011405
545 | 1 | 15 | 6 | 11Azd | FCR (mt: ROX-corr.) | 545010006 | 545011506
546 | 1 | 0 | 1 | 1ce | O2 concentration | 546010001 | 546010001
546 | 1 | 1 | 2 | 1Dig | O2 flux per volume | 546010002 | 546010102
546 | 1 | 2 | 3 | 1D | Specific flux | 546010003 | 546010203
546 | 1 | 3 | 4 | 1M.1 | Flux control ratio | 546010004 | 546010304
546 | 1 | 4 | 5 | 2Oct | Specific flux (mt) | 546010005 | 546010405
546 | 1 | 5 | 6 | 2c | FCR (mt: ROX-corr.) | 546010006 | 546010506
546 | 1 | 6 | 1 | 2M2 | O2 concentration | 546010001 | 546010601
546 | 1 | 7 | 2 | 3P | O2 flux per volume | 546010002 | 546010702
546 | 1 | 8 | 3 | 4G | Specific flux | 546010003 | 546010803
546 | 1 | 9 | 4 | 5S | Flux control ratio | 546010004 | 546010904
546 | 1 | 10 | 5 | 6Gp | Specific flux (mt) | 546010005 | 546011005
546 | 1 | 11 | 6 | 7U | FCR (mt: ROX-corr.) | 546010006 | 546011106
546 | 1 | 12 | 1 | 8Rot | O2 concentration | 546010001 | 546011201
546 | 1 | 13 | 2 | 9Ama | O2 flux per volume | 546010002 | 546011302
546 | 1 | 14 | 3 | 10AsTm | Specific flux | 546010003 | 546011403
546 | 1 | 15 | 4 | 11Azd | Flux control ratio | 546010004 | 546011504
547 | 1 | 0 | 5 | 1ce | Specific flux (mt) | 547010005 | 547010005
547 | 1 | 1 | 6 | 1Dig | FCR (mt: ROX-corr.) | 547010006 | 547010106
547 | 1 | 2 | 1 | 1D | O2 concentration | 547010001 | 547010201
547 | 1 | 3 | 2 | 1M.1 | O2 flux per volume | 547010002 | 547010302
547 | 1 | 4 | 3 | 2Oct | Specific flux | 547010003 | 547010403
547 | 1 | 5 | 4 | 2c | Flux control ratio | 547010004 | 547010504
547 | 1 | 6 | 5 | 2M2 | Specific flux (mt) | 547010005 | 547010605
547 | 1 | 7 | 6 | 3P | FCR (mt: ROX-corr.) | 547010006 | 547010706
547 | 1 | 8 | 1 | 4G | O2 concentration | 547010001 | 547010801
547 | 1 | 9 | 2 | 5S | O2 flux per volume | 547010002 | 547010902
547 | 1 | 10 | 3 | 6Gp | Specific flux | 547010003 | 547011003
547 | 1 | 11 | 4 | 7U | Flux control ratio | 547010004 | 547011104
547 | 1 | 12 | 5 | 8Rot | Specific flux (mt) | 547010005 | 547011205
547 | 1 | 13 | 6 | 9Ama | FCR (mt: ROX-corr.) | 547010006 | 547011306
547 | 1 | 14 | 1 | 10AsTm | O2 concentration | 547010001 | 547011401
547 | 1 | 15 | 2 | 11Azd | O2 flux per volume | 547010002 | 547011502
548 | 1 | 0 | 3 | 1ce | Specific flux | 548010003 | 548010003
548 | 1 | 1 | 4 | 1Dig | Flux control ratio | 548010004 | 548010104
548 | 1 | 2 | 5 | 1D | Specific flux (mt) | 548010005 | 548010205
548 | 1 | 3 | 6 | 1M.1 | FCR (mt: ROX-corr.) | 548010006 | 548010306
548 | 1 | 4 | 1 | 2Oct | O2 concentration | 548010001 | 548010401
548 | 1 | 5 | 2 | 2c | O2 flux per volume | 548010002 | 548010502
548 | 1 | 6 | 3 | 2M2 | Specific flux | 548010003 | 548010603
548 | 1 | 7 | 4 | 3P | Flux control ratio | 548010004 | 548010704
548 | 1 | 8 | 5 | 4G | Specific flux (mt) | 548010005 | 548010805
548 | 1 | 9 | 6 | 5S | FCR (mt: ROX-corr.) | 548010006 | 548010906
548 | 1 | 10 | 1 | 6Gp | O2 concentration | 548010001 | 548011001
548 | 1 | 11 | 2 | 7U | O2 flux per volume | 548010002 | 548011102
548 | 1 | 12 | 3 | 8Rot | Specific flux | 548010003 | 548011203
548 | 1 | 13 | 4 | 9Ama | Flux control ratio | 548010004 | 548011304
548 | 1 | 14 | 5 | 10AsTm | Specific flux (mt) | 548010005 | 548011405
548 | 1 | 15 | 6 | 11Azd | FCR (mt: ROX-corr.) | 548010006 | 548011506
549 | 1 | 0 | 1 | 1ce | O2 concentration | 549010001 | 549010001
549 | 1 | 1 | 2 | 1Dig | O2 flux per volume | 549010002 | 549010102
549 | 1 | 2 | 3 | 1D | Specific flux | 549010003 | 549010203
549 | 1 | 3 | 4 | 1M.1 | Flux control ratio | 549010004 | 549010304
549 | 1 | 4 | 5 | 2Oct | Specific flux (mt) | 549010005 | 549010405
549 | 1 | 5 | 6 | 2c | FCR (mt: ROX-corr.) | 549010006 | 549010506
549 | 1 | 6 | 1 | 2M2 | O2 concentration | 549010001 | 549010601
549 | 1 | 7 | 2 | 3P | O2 flux per volume | 549010002 | 549010702
549 | 1 | 8 | 3 | 4G | Specific flux | 549010003 | 549010803
549 | 1 | 9 | 4 | 5S | Flux control ratio | 549010004 | 549010904
549 | 1 | 10 | 5 | 6Gp | Specific flux (mt) | 549010005 | 549011005
549 | 1 | 11 | 6 | 7U | FCR (mt: ROX-corr.) | 549010006 | 549011106
549 | 1 | 12 | 1 | 8Rot | O2 concentration | 549010001 | 549011201
549 | 1 | 13 | 2 | 9Ama | O2 flux per volume | 549010002 | 549011302
549 | 1 | 14 | 3 | 10AsTm | Specific flux | 549010003 | 549011403
549 | 1 | 15 | 4 | 11Azd | Flux control ratio | 549010004 | 549011504
550 | 1 | 0 | 5 | 1ce | Specific flux (mt) | 550010005 | 550010005
550 | 1 | 1 | 6 | 1Dig | FCR (mt: ROX-corr.) | 550010006 | 550010106
550 | 1 | 2 | 1 | 1D | O2 concentration | 550010001 | 550010201
550 | 1 | 3 | 2 | 1M.1 | O2 flux per volume | 550010002 | 550010302
550 | 1 | 4 | 3 | 2Oct | Specific flux | 550010003 | 550010403
550 | 1 | 5 | 4 | 2c | Flux control ratio | 550010004 | 550010504
550 | 1 | 6 | 5 | 2M2 | Specific flux (mt) | 550010005 | 550010605
550 | 1 | 7 | 6 | 3P | FCR (mt: ROX-corr.) | 550010006 | 550010706
550 | 1 | 8 | 1 | 4G | O2 concentration | 550010001 | 550010801
550 | 1 | 9 | 2 | 5S | O2 flux per volume | 550010002 | 550010902
550 | 1 | 10 | 3 | 6Gp | Specific flux | 550010003 | 550011003
550 | 1 | 11 | 4 | 7U | Flux control ratio | 550010004 | 550011104
550 | 1 | 12 | 5 | 8Rot | Specific flux (mt) | 550010005 | 550011205
550 | 1 | 13 | 6 | 9Ama | FCR (mt: ROX-corr.) | 550010006 | 550011306
550 | 1 | 14 | 1 | 10AsTm | O2 concentration | 550010001 | 550011401
550 | 1 | 15 | 2 | 11Azd | O2 flux per volume | 550010002 | 550011502
551 | 1 | 0 | 3 | 1ce | Specific flux | 551010003 | 551010003
551 | 1 | 1 | 4 | 1Dig | Flux control ratio | 551010004 | 551010104
551 | 1 | 2 | 5 | 1D | Specific flux (mt) | 551010005 | 551010205
551 | 1 | 3 | 6 | 1M.1 | FCR (mt: ROX-corr.) | 551010006 | 551010306
551 | 1 | 4 | 1 | 2Oct | O2 concentration | 551010001 | 551010401
551 | 1 | 5 | 2 | 2c | O2 flux per volume | 551010002 | 551010502
551 | 1 | 6 | 3 | 2M2 | Specific flux | 551010003 | 551010603
551 | 1 | 7 | 4 | 3P | Flux control ratio | 551010004 | 551010704
551 | 1 | 8 | 5 | 4G | Specific flux (mt) | 551010005 | 551010805
551 | 1 | 9 | 6 | 5S | FCR (mt: ROX-corr.) | 551010006 | 551010906
551 | 1 | 10 | 1 | 6Gp | O2 concentration | 551010001 | 551011001
551 | 1 | 11 | 2 | 7U | O2 flux per volume | 551010002 | 551011102
551 | 1 | 12 | 3 | 8Rot | Specific flux | 551010003 | 551011203
551 | 1 | 13 | 4 | 9Ama | Flux control ratio | 551010004 | 551011304
551 | 1 | 14 | 5 | 10AsTm | Specific flux (mt) | 551010005 | 551011405
551 | 1 | 15 | 6 | 11Azd | FCR (mt: ROX-corr.) | 551010006 | 551011506
552 | 1 | 0 | 1 | 1ce | O2 concentration | 552010001 | 552010001
552 | 1 | 1 | 2 | 1Dig | O2 flux per volume | 552010002 | 552010102
552 | 1 | 2 | 3 | 1D | Specific flux | 552010003 | 552010203
552 | 1 | 3 | 4 | 1M.1 | Flux control ratio | 552010004 | 552010304
552 | 1 | 4 | 5 | 2Oct | Specific flux (mt) | 552010005 | 552010405
552 | 1 | 5 | 6 | 2c | FCR (mt: ROX-corr.) | 552010006 | 552010506
552 | 1 | 6 | 1 | 2M2 | O2 concentration | 552010001 | 552010601
552 | 1 | 7 | 2 | 3P | O2 flux per volume | 552010002 | 552010702
552 | 1 | 8 | 3 | 4G | Specific flux | 552010003 | 552010803
552 | 1 | 9 | 4 | 5S | Flux control ratio | 552010004 | 552010904
552 | 1 | 10 | 5 | 6Gp | Specific flux (mt) | 552010005 | 552011005
552 | 1 | 11 | 6 | 7U | FCR (mt: ROX-corr.) | 552010006 | 552011106
552 | 1 | 12 | 1 | 8Rot | O2 concentration | 552010001 | 552011201
552 | 1 | 13 | 2 | 9Ama | O2 flux per volume | 552010002 | 552011302
552 | 1 | 14 | 3 | 10AsTm | Specific flux | 552010003 | 552011403
552 | 1 | 15 | 4 | 11Azd | Flux control ratio | 552010004 | 552011504
553 | 1 | 0 | 5 | 1ce | Specific flux (mt) | 553010005 | 553010005
553 | 1 | 1 | 6 | 1Dig | FCR (mt: ROX-corr.) | 553010006 | 553010106
553 | 1 | 2 | 1 | 1D | O2 concentration | 553010001 | 553010201
553 | 1 | 3 | 2 | 1M.1 | O2 flux per volume | 553010002 | 553010302
553 | 1 | 4 | 3 | 2Oct | Specific flux | 553010003 | 553010403
553 | 1 | 5 | 4 | 2c | Flux control ratio | 553010004 | 553010504
553 | 1 | 6 | 5 | 2M2 | Specific flux (mt) | 553010005 | 553010605
553 | 1 | 7 | 6 | 3P | FCR (mt: ROX-corr.) | 553010006 | 553010706
553 | 1 | 8 | 1 | 4G | O2 concentration | 553010001 | 553010801
553 | 1 | 9 | 2 | 5S | O2 flux per volume | 553010002 | 553010902
553 | 1 | 10 | 3 | 6Gp | Specific flux | 553010003 | 553011003
553 | 1 | 11 | 4 | 7U | Flux control ratio | 553010004 | 553011104
553 | 1 | 12 | 5 | 8Rot | Specific flux (mt) | 553010005 | 553011205
553 | 1 | 13 | 6 | 9Ama | FCR (mt: ROX-corr.) | 553010006 | 553011306
553 | 1 | 14 | 1 | 10AsTm | O2 concentration | 553010001 | 553011401
553 | 1 | 15 | 2 | 11Azd | O2 flux per volume | 553010002 | 553011502
554 | 1 | 0 | 3 | 1ce | Specific flux | 554010003 | 554010003
554 | 1 | 1 | 4 | 1Dig | Flux control ratio | 554010004 | 554010104
554 | 1 | 2 | 5 | 1D | Specific flux (mt) | 554010005 | 554010205
554 | 1 | 3 | 6 | 1M.1 | FCR (mt: ROX-corr.) | 554010006 | 554010306
554 | 1 | 4 | 1 | 2Oct | O2 concentration | 554010001 | 554010401
554 | 1 | 5 | 2 | 2c | O2 flux per volume | 554010002 | 554010502
554 | 1 | 6 | 3 | 2M2 | Specific flux | 554010003 | 554010603
554 | 1 | 7 | 4 | 3P | Flux control ratio | 554010004 | 554010704
554 | 1 | 8 | 5 | 4G | Specific flux (mt) | 554010005 | 554010805
554 | 1 | 9 | 6 | 5S | FCR (mt: ROX-corr.) | 554010006 | 554010906
554 | 1 | 10 | 1 | 6Gp | O2 concentration | 554010001 | 554011001
554 | 1 | 11 | 2 | 7U | O2 flux per volume | 554010002 | 554011102
554 | 1 | 12 | 3 | 8Rot | Specific flux | 554010003 | 554011203
554 | 1 | 13 | 4 | 9Ama | Flux control ratio | 554010004 | 554011304
554 | 1 | 14 | 5 | 10AsTm | Specific flux (mt) | 554010005 | 554011405
554 | 1 | 15 | 6 | 11Azd | FCR (mt: ROX-corr.) | 554010006 | 554011506
555 | 1 | 0 | 1 | 1ce | O2 concentration | 555010001 | 555010001
555 | 1 | 1 | 2 | 1Dig | O2 flux per volume | 555010002 | 555010102
555 | 1 | 2 | 3 | 1D | Specific flux | 555010003 | 555010203
555 | 1 | 3 | 4 | 1M.1 | Flux control ratio | 555010004 | 555010304
555 | 1 | 4 | 5 | 2Oct | Specific flux (mt) | 555010005 | 555010405
555 | 1 | 5 | 6 | 2c | FCR (mt: ROX-corr.) | 555010006 | 555010506
555 | 1 | 6 | 1 | 2M2 | O2 concentration | 555010001 | 555010601
555 | 1 | 7 | 2 | 3P | O2 flux per volume | 555010002 | 555010702
555 | 1 | 8 | 3 | 4G | Specific flux | 555010003 | 555010803
555 | 1 | 9 | 4 | 5S | Flux control ratio | 555010004 | 555010904
555 | 1 | 10 | 5 | 6Gp | Specific flux (mt) | 555010005 | 555011005
555 | 1 | 11 | 6 | 7U | FCR (mt: ROX-corr.) | 555010006 | 555011106
555 | 1 | 12 | 1 | 8Rot | O2 concentration | 555010001 | 555011201
555 | 1 | 13 | 2 | 9Ama | O2 flux per volume | 555010002 | 555011302
555 | 1 | 14 | 3 | 10AsTm | Specific flux | 555010003 | 555011403
555 | 1 | 15 | 4 | 11Azd | Flux control ratio | 555010004 | 555011504
556 | 1 | 0 | 5 | 1ce | Specific flux (mt) | 556010005 | 556010005
556 | 1 | 1 | 6 | 1Dig | FCR (mt: ROX-corr.) | 556010006 | 556010106
556 | 1 | 2 | 1 | 1D | O2 concentration | 556010001 | 556010201
556 | 1 | 3 | 2 | 1M.1 | O2 flux per volume | 556010002 | 556010302
556 | 1 | 4 | 3 | 2Oct | Specific flux | 556010003 | 556010403
556 | 1 | 5 | 4 | 2c | Flux control ratio | 556010004 | 556010504
556 | 1 | 6 | 5 | 2M2 | Specific flux (mt) | 556010005 | 556010605
556 | 1 | 7 | 6 | 3P | FCR (mt: ROX-corr.) | 556010006 | 556010706
556 | 1 | 8 | 1 | 4G | O2 concentration | 556010001 | 556010801
556 | 1 | 9 | 2 | 5S | O2 flux per volume | 556010002 | 556010902
556 | 1 | 10 | 3 | 6Gp | Specific flux | 556010003 | 556011003
556 | 1 | 11 | 4 | 7U | Flux control ratio | 556010004 | 556011104
556 | 1 | 12 | 5 | 8Rot | Specific flux (mt) | 556010005 | 556011205
556 | 1 | 13 | 6 | 9Ama | FCR (mt: ROX-corr.) | 556010006 | 556011306
556 | 1 | 14 | 1 | 10AsTm | O2 concentration | 556010001 | 556011401
556 | 1 | 15 | 2 | 11Azd | O2 flux per volume | 556010002 | 556011502
557 | 1 | 0 | 3 | 1ce | Specific flux | 557010003 | 557010003
557 | 1 | 1 | 4 | 1Dig | Flux control ratio | 557010004 | 557010104
557 | 1 | 2 | 5 | 1D | Specific flux (mt) | 557010005 | 557010205
557 | 1 | 3 | 6 | 1M.1 | FCR (mt: ROX-corr.) | 557010006 | 557010306
557 | 1 | 4 | 1 | 2Oct | O2 concentration | 557010001 | 557010401
557 | 1 | 5 | 2 | 2c | O2 flux per volume | 557010002 | 557010502
557 | 1 | 6 | 3 | 2M2 | Specific flux | 557010003 | 557010603
557 | 1 | 7 | 4 | 3P | Flux control ratio | 557010004 | 557010704
557 | 1 | 8 | 5 | 4G | Specific flux (mt) | 557010005 | 557010805
557 | 1 | 9 | 6 | 5S | FCR (mt: ROX-corr.) | 557010006 | 557010906
557 | 1 | 10 | 1 | 6Gp | O2 concentration | 557010001 | 557011001
557 | 1 | 11 | 2 | 7U | O2 flux per volume | 557010002 | 557011102
557 | 1 | 12 | 3 | 8Rot | Specific flux | 557010003 | 557011203
557 | 1 | 13 | 4 | 9Ama | Flux control ratio | 557010004 | 557011304
557 | 1 | 14 | 5 | 10AsTm | Specific flux (mt) | 557010005 | 557011405
557 | 1 | 15 | 6 | 11Azd | FCR (mt: ROX-corr.) | 557010006 | 557011506
558 | 1 | 0 | 1 | 1ce | O2 concentration | 558010001 | 558010001
558 | 1 | 1 | 2 | 1Dig | O2 flux per volume | 558010002 | 558010102
558 | 1 | 2 | 3 | 1D | Specific flux | 558010003 | 558010203
558 | 1 | 3 | 4 | 1M.1 | Flux control ratio | 558010004 | 558010304
558 | 1 | 4 | 5 | 2Oct | Specific flux (mt) | 558010005 | 558010405
558 | 1 | 5 | 6 | 2c | FCR (mt: ROX-corr.) | 558010006 | 558010506
558 | 1 | 6 | 1 | 2M2 | O2 concentration | 558010001 | 558010601
558 | 1 | 7 | 2 | 3P | O2 flux per volume | 558010002 | 558010702
558 | 1 | 8 | 3 | 4G | Specific flux | 558010003 | 558010803
558 | 1 | 9 | 4 | 5S | Flux control ratio | 558010004 | 558010904
558 | 1 | 10 | 5 | 6Gp | Specific flux (mt) | 558010005 | 558011005
558 | 1 | 11 | 6 | 7U | FCR (mt: ROX-corr.) | 558010006 | 558011106
558 | 1 | 12 | 1 | 8Rot | O2 concentration | 558010001 | 558011201
558 | 1 | 13 | 2 | 9Ama | O2 flux per volume | 558010002 | 558011302
558 | 1 | 14 | 3 | 10AsTm | Specific flux | 558010003 | 558011403
558 | 1 | 15 | 4 | 11Azd | Flux control ratio | 558010004 | 558011504
559 | 1 | 0 | 5 | 1ce | Specific flux (mt) | 559010005 | 559010005
559 | 1 | 1 | 6 | 1Dig | FCR (mt: ROX-corr.) | 559010006 | 559010106
559 | 1 | 2 | 1 | 1D | O2 concentration | 559010001 | 559010201
559 | 1 | 3 | 2 | 1M.1 | O2 flux per volume | 559010002 | 559010302
559 | 1 | 4 | 3 | 2Oct | Specific flux | 559010003 | 559010403
559 | 1 | 5 | 4 | 2c | Flux control ratio | 559010004 | 559010504
559 | 1 | 6 | 5 | 2M2 | Specific flux (mt) | 559010005 | 559010605
559 | 1 | 7 | 6 | 3P | FCR (mt: ROX-corr.) | 559010006 | 559010706
559 | 1 | 8 | 1 | 4G | O2 concentration | 559010001 | 559010801
559 | 1 | 9 | 2 | 5S | O2 flux per volume | 559010002 | 559010902
559 | 1 | 10 | 3 | 6Gp | Specific flux | 559010003 | 559011003
559 | 1 | 11 | 4 | 7U | Flux control ratio | 559010004 | 559011104
559 | 1 | 12 | 5 | 8Rot | Specific flux (mt) | 559010005 | 559011205
559 | 1 | 13 | 6 | 9Ama | FCR (mt: ROX-corr.) | 559010006 | 559011306
559 | 1 | 14 | 1 | 10AsTm | O2 concentration | 559010001 | 559011401
559 | 1 | 15 | 2 | 11Azd | O2 flux per volume | 559010002 | 559011502
560 | 1 | 0 | 3 | 1ce | Specific flux | 560010003 | 560010003
560 | 1 | 1 | 4 | 1Dig | Flux control ratio | 560010004 | 560010104
560 | 1 | 2 | 5 | 1D | Specific flux (mt) | 560010005 | 560010205
560 | 1 | 3 | 6 | 1M.1 | FCR (mt: ROX-corr.) | 560010006 | 560010306
560 | 1 | 4 | 1 | 2Oct | O2 concentration | 560010001 | 560010401
560 | 1 | 5 | 2 | 2c | O2 flux per volume | 560010002 | 560010502
560 | 1 | 6 | 3 | 2M2 | Specific flux | 560010003 | 560010603
560 | 1 | 7 | 4 | 3P | Flux control ratio | 560010004 | 560010704
560 | 1 | 8 | 5 | 4G | Specific flux (mt) | 560010005 | 560010805
560 | 1 | 9 | 6 | 5S | FCR (mt: ROX-corr.) | 560010006 | 560010906
560 | 1 | 10 | 1 | 6Gp | O2 concentration | 560010001 | 560011001
560 | 1 | 11 | 2 | 7U | O2 flux per volume | 560010002 | 560011102
560 | 1 | 12 | 3 | 8Rot | Specific flux | 560010003 | 560011203
560 | 1 | 13 | 4 | 9Ama | Flux control ratio | 560010004 | 560011304
560 | 1 | 14 | 5 | 10AsTm | Specific flux (mt) | 560010005 | 560011405
560 | 1 | 15 | 6 | 11Azd | FCR (mt: ROX-corr.) | 560010006 | 560011506
561 | 1 | 0 | 1 | 1ce | O2 concentration | 561010001 | 561010001
561 | 1 | 1 | 2 | 1Dig | O2 flux per volume | 561010002 | 561010102
561 | 1 | 2 | 3 | 1D | Specific flux | 561010003 | 561010203
561 | 1 | 3 | 4 | 1M.1 | Flux control ratio | 561010004 | 561010304
561 | 1 | 4 | 5 | 2Oct | Specific flux (mt) | 561010005 | 561010405
561 | 1 | 5 | 6 | 2c | FCR (mt: ROX-corr.) | 561010006 | 561010506
561 | 1 | 6 | 1 | 2M2 | O2 concentration | 561010001 | 561010601
561 | 1 | 7 | 2 | 3P | O2 flux per volume | 561010002 | 561010702
561 | 1 | 8 | 3 | 4G | Specific flux | 561010003 | 561010803
561 | 1 | 9 | 4 | 5S | Flux control ratio | 561010004 | 561010904
561 | 1 | 10 | 5 | 6Gp | Specific flux (mt) | 561010005 | 561011005
561 | 1 | 11 | 6 | 7U | FCR (mt: ROX-corr.) | 561010006 | 561011106
561 | 1 | 12 | 1 | 8Rot | O2 concentration | 561010001 | 561011201
561 | 1 | 13 | 2 | 9Ama | O2 flux per volume | 561010002 | 561011302
561 | 1 | 14 | 3 | 10AsTm | Specific flux | 561010003 | 561011403
561 | 1 | 15 | 4 | 11Azd | Flux control ratio | 561010004 | 561011504
562 | 1 | 0 | 5 | 1ce | Specific flux (mt) | 562010005 | 562010005
562 | 1 | 1 | 6 | 1Dig | FCR (mt: ROX-corr.) | 562010006 | 562010106
562 | 1 | 2 | 1 | 1D | O2 concentration | 562010001 | 562010201
562 | 1 | 3 | 2 | 1M.1 | O2 flux per volume | 562010002 | 562010302
562 | 1 | 4 | 3 | 2Oct | Specific flux | 562010003 | 562010403
562 | 1 | 5 | 4 | 2c | Flux control ratio | 562010004 | 562010504
562 | 1 | 6 | 5 | 2M2 | Specific flux (mt) | 562010005 | 562010605
562 | 1 | 7 | 6 | 3P | FCR (mt: ROX-corr.) | 562010006 | 562010706
562 | 1 | 8 | 1 | 4G | O2 concentration | 562010001 | 562010801
562 | 1 | 9 | 2 | 5S | O2 flux per volume | 562010002 | 562010902
562 | 1 | 10 | 3 | 6Gp | Specific flux | 562010003 | 562011003
562 | 1 | 11 | 4 | 7U | Flux control ratio | 562010004 | 562011104
562 | 1 | 12 | 5 | 8Rot | Specific flux (mt) | 562010005 | 562011205
562 | 1 | 13 | 6 | 9Ama | FCR (mt: ROX-corr.) | 562010006 | 562011306
562 | 1 | 14 | 1 | 10AsTm | O2 concentration | 562010001 | 562011401
562 | 1 | 15 | 2 | 11Azd | O2 flux per volume | 562010002 | 562011502
563 | 1 | 0 | 3 | 1ce | Specific flux | 563010003 | 563010003
563 | 1 | 1 | 4 | 1Dig | Flux control ratio | 563010004 | 563010104
563 | 1 | 2 | 5 | 1D | Specific flux (mt) | 563010005 | 563010205
563 | 1 | 3 | 6 | 1M.1 | FCR (mt: ROX-corr.) | 563010006 | 563010306
563 | 1 | 4 | 1 | 2Oct | O2 concentration | 563010001 | 563010401
563 | 1 | 5 | 2 | 2c | O2 flux per volume | 563010002 | 563010502
563 | 1 | 6 | 3 | 2M2 | Specific flux | 563010003 | 563010603
563 | 1 | 7 | 4 | 3P | Flux control ratio | 563010004 | 563010704
563 | 1 | 8 | 5 | 4G | Specific flux (mt) | 563010005 | 563010805
563 | 1 | 9 | 6 | 5S | FCR (mt: ROX-corr.) | 563010006 | 563010906
563 | 1 | 10 | 1 | 6Gp | O2 concentration | 563010001 | 563011001
563 | 1 | 11 | 2 | 7U | O2 flux per volume | 563010002 | 563011102
563 | 1 | 12 | 3 | 8Rot | Specific flux | 563010003 | 563011203
563 | 1 | 13 | 4 | 9Ama | Flux control ratio | 563010004 | 563011304
563 | 1 | 14 | 5 | 10AsTm | Specific flux (mt) | 563010005 | 563011405
563 | 1 | 15 | 6 | 11Azd | FCR (mt: ROX-corr.) | 563010006 | 563011506
564 | 1 | 0 | 1 | 1ce | O2 concentration | 564010001 | 564010001
564 | 1 | 1 | 2 | 1Dig | O2 flux per volume | 564010002 | 564010102
564 | 1 | 2 | 3 | 1D | Specific flux | 564010003 | 564010203
564 | 1 | 3 | 4 | 1M.1 | Flux control ratio | 564010004 | 564010304
564 | 1 | 4 | 5 | 2Oct | Specific flux (mt) | 564010005 | 564010405
564 | 1 | 5 | 6 | 2c | FCR (mt: ROX-corr.) | 564010006 | 564010506
564 | 1 | 6 | 1 | 2M2 | O2 concentration | 564010001 | 564010601
564 | 1 | 7 | 2 | 3P | O2 flux per volume | 564010002 | 564010702
564 | 1 | 8 | 3 | 4G | Specific flux | 564010003 | 564010803
564 | 1 | 9 | 4 | 5S | Flux control ratio | 564010004 | 564010904
564 | 1 | 10 | 5 | 6Gp | Specific flux (mt) | 564010005 | 564011005
564 | 1 | 11 | 6 | 7U | FCR (mt: ROX-corr.) | 564010006 | 564011106
564 | 1 | 12 | 1 | 8Rot | O2 concentration | 564010001 | 564011201
564 | 1 | 13 | 2 | 9Ama | O2 flux per volume | 564010002 | 564011302
564 | 1 | 14 | 3 | 10AsTm | Specific flux | 564010003 | 564011403
564 | 1 | 15 | 4 | 11Azd | Flux control ratio | 564010004 | 564011504
565 | 1 | 0 | 5 | 1ce | Specific flux (mt) | 565010005 | 565010005
565 | 1 | 1 | 6 | 1Dig | FCR (mt: ROX-corr.) | 565010006 | 565010106
565 | 1 | 2 | 1 | 1D | O2 concentration | 565010001 | 565010201
565 | 1 | 3 | 2 | 1M.1 | O2 flux per volume | 565010002 | 565010302
565 | 1 | 4 | 3 | 2Oct | Specific flux | 565010003 | 565010403
565 | 1 | 5 | 4 | 2c | Flux control ratio | 565010004 | 565010504
565 | 1 | 6 | 5 | 2M2 | Specific flux (mt) | 565010005 | 565010605
565 | 1 | 7 | 6 | 3P | FCR (mt: ROX-corr.) | 565010006 | 565010706
565 | 1 | 8 | 1 | 4G | O2 concentration | 565010001 | 565010801
565 | 1 | 9 | 2 | 5S | O2 flux per volume | 565010002 | 565010902
565 | 1 | 10 | 3 | 6Gp | Specific flux | 565010003 | 565011003
565 | 1 | 11 | 4 | 7U | Flux control ratio | 565010004 | 565011104
565 | 1 | 12 | 5 | 8Rot | Specific flux (mt) | 565010005 | 565011205
565 | 1 | 13 | 6 | 9Ama | FCR (mt: ROX-corr.) | 565010006 | 565011306
565 | 1 | 14 | 1 | 10AsTm | O2 concentration | 565010001 | 565011401
565 | 1 | 15 | 2 | 11Azd | O2 flux per volume | 565010002 | 565011502
566 | 1 | 0 | 3 | 1ce | Specific flux | 566010003 | 566010003
566 | 1 | 1 | 4 | 1Dig | Flux control ratio | 566010004 | 566010104
566 | 1 | 2 | 5 | 1D | Specific flux (mt) | 566010005 | 566010205
566 | 1 | 3 | 6 | 1M.1 | FCR (mt: ROX-corr.) | 566010006 | 566010306
566 | 1 | 4 | 1 | 2Oct | O2 concentration | 566010001 | 566010401
566 | 1 | 5 | 2 | 2c | O2 flux per volume | 566010002 | 566010502
566 | 1 | 6 | 3 | 2M2 | Specific flux | 566010003 | 566010603
566 | 1 | 7 | 4 | 3P | Flux control ratio | 566010004 | 566010704
566 | 1 | 8 | 5 | 4G | Specific flux (mt) | 566010005 | 566010805
566 | 1 | 9 | 6 | 5S | FCR (mt: ROX-corr.) | 566010006 | 566010906
566 | 1 | 10 | 1 | 6Gp | O2 concentration | 566010001 | 566011001
566 | 1 | 11 | 2 | 7U | O2 flux per volume | 566010002 | 566011102
566 | 1 | 12 | 3 | 8Rot | Specific flux | 566010003 | 566011203
566 | 1 | 13 | 4 | 9Ama | Flux control ratio | 566010004 | 566011304
566 | 1 | 14 | 5 | 10AsTm | Specific flux (mt) | 566010005 | 566011405
566 | 1 | 15 | 6 | 11Azd | FCR (mt: ROX-corr.) | 566010006 | 566011506
567 | 1 | 0 | 1 | 1ce | O2 concentration | 567010001 | 567010001
567 | 1 | 1 | 2 | 1Dig | O2 flux per volume | 567010002 | 567010102
567 | 1 | 2 | 3 | 1D | Specific flux | 567010003 | 567010203
567 | 1 | 3 | 4 | 1M.1 | Flux control ratio | 567010004 | 567010304
567 | 1 | 4 | 5 | 2Oct | Specific flux (mt) | 567010005 | 567010405
567 | 1 | 5 | 6 | 2c | FCR (mt: ROX-corr.) | 567010006 | 567010506
567 | 1 | 6 | 1 | 2M2 | O2 concentration | 567010001 | 567010601
567 | 1 | 7 | 2 | 3P | O2 flux per volume | 567010002 | 567010702
567 | 1 | 8 | 3 | 4G | Specific flux | 567010003 | 567010803
567 | 1 | 9 | 4 | 5S | Flux control ratio | 567010004 | 567010904
567 | 1 | 10 | 5 | 6Gp | Specific flux (mt) | 567010005 | 567011005
567 | 1 | 11 | 6 | 7U | FCR (mt: ROX-corr.) | 567010006 | 567011106
567 | 1 | 12 | 1 | 8Rot | O2 concentration | 567010001 | 567011201
567 | 1 | 13 | 2 | 9Ama | O2 flux per volume | 567010002 | 567011302
567 | 1 | 14 | 3 | 10AsTm | Specific flux | 567010003 | 567011403
567 | 1 | 15 | 4 | 11Azd | Flux control ratio | 567010004 | 567011504
568 | 1 | 0 | 5 | 1ce | Specific flux (mt) | 568010005 | 568010005
568 | 1 | 1 | 6 | 1Dig | FCR (mt: ROX-corr.) | 568010006 | 568010106
568 | 1 | 2 | 1 | 1D | O2 concentration | 568010001 | 568010201
568 | 1 | 3 | 2 | 1M.1 | O2 flux per volume | 568010002 | 568010302
568 | 1 | 4 | 3 | 2Oct | Specific flux | 568010003 | 568010403
568 | 1 | 5 | 4 | 2c | Flux control ratio | 568010004 | 568010504
568 | 1 | 6 | 5 | 2M2 | Specific flux (mt) | 568010005 | 568010605
568 | 1 | 7 | 6 | 3P | FCR (mt: ROX-corr.) | 568010006 | 568010706
568 | 1 | 8 | 1 | 4G | O2 concentration | 568010001 | 568010801
568 | 1 | 9 | 2 | 5S | O2 flux per volume | 568010002 | 568010902
568 | 1 | 10 | 3 | 6Gp | Specific flux | 568010003 | 568011003
568 | 1 | 11 | 4 | 7U | Flux control ratio | 568010004 | 568011104
568 | 1 | 12 | 5 | 8Rot | Specific flux (mt) | 568010005 | 568011205
568 | 1 | 13 | 6 | 9Ama | FCR (mt: ROX-corr.) | 568010006 | 568011306
568 | 1 | 14 | 1 | 10AsTm | O2 concentration | 568010001 | 568011401
568 | 1 | 15 | 2 | 11Azd | O2 flux per volume | 568010002 | 568011502
569 | 1 | 0 | 3 | 1ce | Specific flux | 569010003 | 569010003
569 | 1 | 1 | 4 | 1Dig | Flux control ratio | 569010004 | 569010104
569 | 1 | 2 | 5 | 1D | Specific flux (mt) | 569010005 | 569010205
569 | 1 | 3 | 6 | 1M.1 | FCR (mt: ROX-corr.) | 569010006 | 569010306
569 | 1 | 4 | 1 | 2Oct | O2 concentration | 569010001 | 569010401
569 | 1 | 5 | 2 | 2c | O2 flux per volume | 569010002 | 569010502
569 | 1 | 6 | 3 | 2M2 | Specific flux | 569010003 | 569010603
569 | 1 | 7 | 4 | 3P | Flux control ratio | 569010004 | 569010704
569 | 1 | 8 | 5 | 4G | Specific flux (mt) | 569010005 | 569010805
569 | 1 | 9 | 6 | 5S | FCR (mt: ROX-corr.) | 569010006 | 569010906
569 | 1 | 10 | 1 | 6Gp | O2 concentration | 569010001 | 569011001
569 | 1 | 11 | 2 | 7U | O2 flux per volume | 569010002 | 569011102
569 | 1 | 12 | 3 | 8Rot | Specific flux | 569010003 | 569011203
569 | 1 | 13 | 4 | 9Ama | Flux control ratio | 569010004 | 569011304
569 | 1 | 14 | 5 | 10AsTm | Specific flux (mt) | 569010005 | 569011405
569 | 1 | 15 | 6 | 11Azd | FCR (mt: ROX-corr.) | 569010006 | 569011506
570 | 1 | 0 | 1 | 1ce | O2 concentration | 570010001 | 570010001
570 | 1 | 1 | 2 | 1Dig | O2 flux per volume | 570010002 | 570010102
570 | 1 | 2 | 3 | 1D | Specific flux | 570010003 | 570010203
570 | 1 | 3 | 4 | 1M.1 | Flux control ratio | 570010004 | 570010304
570 | 1 | 4 | 5 | 2Oct | Specific flux (mt) | 570010005 | 570010405
570 | 1 | 5 | 6 | 2c | FCR (mt: ROX-corr.) | 570010006 | 570010506
570 | 1 | 6 | 1 | 2M2 | O2 concentration | 570010001 | 570010601
570 | 1 | 7 | 2 | 3P | O2 flux per volume | 570010002 | 570010702
570 | 1 | 8 | 3 | 4G | Specific flux | 570010003 | 570010803
570 | 1 | 9 | 4 | 5S | Flux control ratio | 570010004 | 570010904
570 | 1 | 10 | 5 | 6Gp | Specific flux (mt) | 570010005 | 570011005
570 | 1 | 11 | 6 | 7U | FCR (mt: ROX-corr.) | 570010006 | 570011106
570 | 1 | 12 | 1 | 8Rot | O2 concentration | 570010001 | 570011201
570 | 1 | 13 | 2 | 9Ama | O2 flux per volume | 570010002 | 570011302
570 | 1 | 14 | 3 | 10AsTm | Specific flux | 570010003 | 570011403
570 | 1 | 15 | 4 | 11Azd | Flux control ratio | 570010004 | 570011504
571 | 1 | 0 | 5 | 1ce | Specific flux (mt) | 571010005 | 571010005
571 | 1 | 1 | 6 | 1Dig | FCR (mt: ROX-corr.) | 571010006 | 571010106
571 | 1 | 2 | 1 | 1D | O2 concentration | 571010001 | 571010201
571 | 1 | 3 | 2 | 1M.1 | O2 flux per volume | 571010002 | 571010302
571 | 1 | 4 | 3 | 2Oct | Specific flux | 571010003 | 571010403
571 | 1 | 5 | 4 | 2c | Flux control ratio | 571010004 | 571010504
571 | 1 | 6 | 5 | 2M2 | Specific flux (mt) | 571010005 | 571010605
571 | 1 | 7 | 6 | 3P | FCR (mt: ROX-corr.) | 571010006 | 571010706
571 | 1 | 8 | 1 | 4G | O2 concentration | 571010001 | 571010801
571 | 1 | 9 | 2 | 5S | O2 flux per volume | 571010002 | 571010902
571 | 1 | 10 | 3 | 6Gp | Specific flux | 571010003 | 571011003
571 | 1 | 11 | 4 | 7U | Flux control ratio | 571010004 | 571011104
571 | 1 | 12 | 5 | 8Rot | Specific flux (mt) | 571010005 | 571011205
571 | 1 | 13 | 6 | 9Ama | FCR (mt: ROX-corr.) | 571010006 | 571011306
571 | 1 | 14 | 1 | 10AsTm | O2 concentration | 571010001 | 571011401
571 | 1 | 15 | 2 | 11Azd | O2 flux per volume | 571010002 | 571011502
572 | 1 | 0 | 3 | 1ce | Specific flux | 572010003 | 572010003
572 | 1 | 1 | 4 | 1Dig | Flux control ratio | 572010004 | 572010104
572 | 1 | 2 | 5 | 1D | Specific flux (mt) | 572010005 | 572010205
572 | 1 | 3 | 6 | 1M.1 | FCR (mt: ROX-corr.) | 572010006 | 572010306
572 | 1 | 4 | 1 | 2Oct | O2 concentration | 572010001 | 572010401
572 | 1 | 5 | 2 | 2c | O2 flux per volume | 572010002 | 572010502
572 | 1 | 6 | 3 | 2M2 | Specific flux | 572010003 | 572010603
572 | 1 | 7 | 4 | 3P | Flux control ratio | 572010004 | 572010704
572 | 1 | 8 | 5 | 4G | Specific flux (mt) | 572010005 | 572010805
572 | 1 | 9 | 6 | 5S | FCR (mt: ROX-corr.) | 572010006 | 572010906
572 | 1 | 10 | 1 | 6Gp | O2 concentration | 572010001 | 572011001
572 | 1 | 11 | 2 | 7U | O2 flux per volume | 572010002 | 572011102
572 | 1 | 12 | 3 | 8Rot | Specific flux | 572010003 | 572011203
572 | 1 | 13 | 4 | 9Ama | Flux control ratio | 572010004 | 572011304
572 | 1 | 14 | 5 | 10AsTm | Specific flux (mt) | 572010005 | 572011405
572 | 1 | 15 | 6 | 11Azd | FCR (mt: ROX-corr.) | 572010006 | 572011506
573 | 1 | 0 | 1 | 1ce | O2 concentration | 573010001 | 573010001
573 | 1 | 1 | 2 | 1Dig | O2 flux per volume | 573010002 | 573010102
573 | 1 | 2 | 3 | 1D | Specific flux | 573010003 | 573010203
573 | 1 | 3 | 4 | 1M.1 | Flux control ratio | 573010004 | 573010304
573 | 1 | 4 | 5 | 2Oct | Specific flux (mt) | 573010005 | 573010405
573 | 1 | 5 | 6 | 2c | FCR (mt: ROX-corr.) | 573010006 | 573010506
573 | 1 | 6 | 1 | 2M2 | O2 concentration | 573010001 | 573010601
573 | 1 | 7 | 2 | 3P | O2 flux per volume | 573010002 | 573010702
573 | 1 | 8 | 3 | 4G | Specific flux | 573010003 | 573010803
573 | 1 | 9 | 4 | 5S | Flux control ratio | 573010004 | 573010904
573 | 1 | 10 | 5 | 6Gp | Specific flux (mt) | 573010005 | 573011005
573 | 1 | 11 | 6 | 7U | FCR (mt: ROX-corr.) | 573010006 | 573011106
573 | 1 | 12 | 1 | 8Rot | O2 concentration | 573010001 | 573011201
573 | 1 | 13 | 2 | 9Ama | O2 flux per volume | 573010002 | 573011302
573 | 1 | 14 | 3 | 10AsTm | Specific flux | 573010003 | 573011403

## FCF
Sample | SubSample | FCFindex | SampleLabel | From | To | MarkFrom | MarkTo | SpecificFluxLabel | SpecificFluxFrom | SpecificFluxTo | FCF | corrSpecificFluxLabel | corrSpecificFluxFrom | corrSpecificFluxTo | corrFCF
1 | 1 | 0 | 1010000 | 1 | 2 | 1Dig | 1D | 1010003 | #N/A | #N/A |  | 1010005 | #N/A | #N/A
1 | 1 | 1 | 1010000 | 2 | 3 | 1D | 1M.1 | 1010003 | #N/A | #N/A |  | 1010005 | #N/A | #N/A
1 | 1 | 2 | 1010000 | 3 | 4 | 1M.1 | 2Oct | 1010003 | #N/A | #N/A |  | 1010005 | #N/A | #N/A
1 | 1 | 3 | 1010000 | 4 | 5 | 2Oct | 2c | 1010003 | #N/A | #N/A |  | 1010005 | #N/A | #N/A
1 | 1 | 4 | 1010000 | 5 | 6 | 2c | 2M2 | 1010003 | #N/A | #N/A |  | 1010005 | #N/A | #N/A
1 | 1 | 5 | 1010000 | 6 | 7 | 2M2 | 3P | 1010003 | #N/A | #N/A |  | 1010005 | #N/A | #N/A
1 | 1 | 6 | 1010000 | 7 | 8 | 3P | 4G | 1010003 | #N/A | #N/A |  | 1010005 | #N/A | #N/A
1 | 1 | 7 | 1010000 | 8 | 9 | 4G | 5S | 1010003 | #N/A | #N/A |  | 1010005 | #N/A | #N/A
1 | 1 | 8 | 1010000 | 9 | 10 | 5S | 6Gp | 1010003 | #N/A | #N/A |  | 1010005 | #N/A | #N/A
1 | 1 | 9 | 1010000 | 10 | 11 | 6Gp | 7U | 1010003 | #N/A | #N/A |  | 1010005 | #N/A | #N/A
1 | 1 | 10 | 1010000 | 11 | 12 | 7U | 8Rot | 1010003 | #N/A | #N/A |  | 1010005 | #N/A | #N/A
1 | 1 | 11 | 1010000 | 12 | 13 | 8Rot | 9Ama | 1010003 | #N/A | #N/A |  | 1010005 | #N/A | #N/A
1 | 1 | 12 | 1010000 | 13 | 14 | 9Ama | 10AsTm | 1010003 | #N/A | #N/A |  | 1010005 | #N/A | #N/A
1 | 1 | 13 | 1010000 | 14 | 15 | 10AsTm | 11Azd | 1010003 | #N/A | #N/A |  | 1010005 | #N/A | #N/A
2 | 1 | 0 | 2010000 | 1 | 2 | 1Dig | 1D | 2010003 |  |  |  | 2010005
2 | 1 | 1 | 2010000 | 2 | 3 | 1D | 1M.1 | 2010003 |  |  |  | 2010005
2 | 1 | 2 | 2010000 | 3 | 4 | 1M.1 | 2Oct | 2010003 |  |  |  | 2010005
2 | 1 | 3 | 2010000 | 4 | 5 | 2Oct | 2c | 2010003 |  |  |  | 2010005
2 | 1 | 4 | 2010000 | 5 | 6 | 2c | 2M2 | 2010003 |  |  |  | 2010005
2 | 1 | 5 | 2010000 | 6 | 7 | 2M2 | 3P | 2010003 |  |  |  | 2010005
2 | 1 | 6 | 2010000 | 7 | 8 | 3P | 4G | 2010003 |  |  |  | 2010005
2 | 1 | 7 | 2010000 | 8 | 9 | 4G | 5S | 2010003 |  |  |  | 2010005
2 | 1 | 8 | 2010000 | 9 | 10 | 5S | 6Gp | 2010003 |  |  |  | 2010005
2 | 1 | 9 | 2010000 | 10 | 11 | 6Gp | 7U | 2010003 |  |  |  | 2010005
2 | 1 | 10 | 2010000 | 11 | 12 | 7U | 8Rot | 2010003 |  |  |  | 2010005
2 | 1 | 11 | 2010000 | 12 | 13 | 8Rot | 9Ama | 2010003 |  |  |  | 2010005
2 | 1 | 12 | 2010000 | 13 | 14 | 9Ama | 10AsTm | 2010003 |  |  |  | 2010005
2 | 1 | 13 | 2010000 | 14 | 15 | 10AsTm | 11Azd | 2010003 |  |  |  | 2010005
3 | 1 | 0 | 3010000 | 1 | 2 | 1Dig | 1D | 3010003 |  |  |  | 3010005
3 | 1 | 1 | 3010000 | 2 | 3 | 1D | 1M.1 | 3010003 |  |  |  | 3010005
3 | 1 | 2 | 3010000 | 3 | 4 | 1M.1 | 2Oct | 3010003 |  |  |  | 3010005
3 | 1 | 3 | 3010000 | 4 | 5 | 2Oct | 2c | 3010003 |  |  |  | 3010005
3 | 1 | 4 | 3010000 | 5 | 6 | 2c | 2M2 | 3010003 |  |  |  | 3010005
3 | 1 | 5 | 3010000 | 6 | 7 | 2M2 | 3P | 3010003 |  |  |  | 3010005
3 | 1 | 6 | 3010000 | 7 | 8 | 3P | 4G | 3010003 |  |  |  | 3010005
3 | 1 | 7 | 3010000 | 8 | 9 | 4G | 5S | 3010003 |  |  |  | 3010005
3 | 1 | 8 | 3010000 | 9 | 10 | 5S | 6Gp | 3010003 |  |  |  | 3010005
3 | 1 | 9 | 3010000 | 10 | 11 | 6Gp | 7U | 3010003 |  |  |  | 3010005
3 | 1 | 10 | 3010000 | 11 | 12 | 7U | 8Rot | 3010003 |  |  |  | 3010005
3 | 1 | 11 | 3010000 | 12 | 13 | 8Rot | 9Ama | 3010003 |  |  |  | 3010005
3 | 1 | 12 | 3010000 | 13 | 14 | 9Ama | 10AsTm | 3010003 |  |  |  | 3010005
3 | 1 | 13 | 3010000 | 14 | 15 | 10AsTm | 11Azd | 3010003 |  |  |  | 3010005
4 | 1 | 0 | 4010000 | 1 | 2 | 1Dig | 1D | 4010003 |  |  |  | 4010005
4 | 1 | 1 | 4010000 | 2 | 3 | 1D | 1M.1 | 4010003 |  |  |  | 4010005
4 | 1 | 2 | 4010000 | 3 | 4 | 1M.1 | 2Oct | 4010003 |  |  |  | 4010005
4 | 1 | 3 | 4010000 | 4 | 5 | 2Oct | 2c | 4010003 |  |  |  | 4010005
4 | 1 | 4 | 4010000 | 5 | 6 | 2c | 2M2 | 4010003 |  |  |  | 4010005
4 | 1 | 5 | 4010000 | 6 | 7 | 2M2 | 3P | 4010003 |  |  |  | 4010005
4 | 1 | 6 | 4010000 | 7 | 8 | 3P | 4G | 4010003 |  |  |  | 4010005
4 | 1 | 7 | 4010000 | 8 | 9 | 4G | 5S | 4010003 |  |  |  | 4010005
4 | 1 | 8 | 4010000 | 9 | 10 | 5S | 6Gp | 4010003 |  |  |  | 4010005
4 | 1 | 9 | 4010000 | 10 | 11 | 6Gp | 7U | 4010003 |  |  |  | 4010005
4 | 1 | 10 | 4010000 | 11 | 12 | 7U | 8Rot | 4010003 |  |  |  | 4010005
4 | 1 | 11 | 4010000 | 12 | 13 | 8Rot | 9Ama | 4010003 |  |  |  | 4010005
4 | 1 | 12 | 4010000 | 13 | 14 | 9Ama | 10AsTm | 4010003 |  |  |  | 4010005
4 | 1 | 13 | 4010000 | 14 | 15 | 10AsTm | 11Azd | 4010003 |  |  |  | 4010005
5 | 1 | 0 | 5010000 | 1 | 2 | 1Dig | 1D | 5010003 |  |  |  | 5010005
5 | 1 | 1 | 5010000 | 2 | 3 | 1D | 1M.1 | 5010003 |  |  |  | 5010005
5 | 1 | 2 | 5010000 | 3 | 4 | 1M.1 | 2Oct | 5010003 |  |  |  | 5010005
5 | 1 | 3 | 5010000 | 4 | 5 | 2Oct | 2c | 5010003 |  |  |  | 5010005
5 | 1 | 4 | 5010000 | 5 | 6 | 2c | 2M2 | 5010003 |  |  |  | 5010005
5 | 1 | 5 | 5010000 | 6 | 7 | 2M2 | 3P | 5010003 |  |  |  | 5010005
5 | 1 | 6 | 5010000 | 7 | 8 | 3P | 4G | 5010003 |  |  |  | 5010005
5 | 1 | 7 | 5010000 | 8 | 9 | 4G | 5S | 5010003 |  |  |  | 5010005
5 | 1 | 8 | 5010000 | 9 | 10 | 5S | 6Gp | 5010003 |  |  |  | 5010005
5 | 1 | 9 | 5010000 | 10 | 11 | 6Gp | 7U | 5010003 |  |  |  | 5010005
5 | 1 | 10 | 5010000 | 11 | 12 | 7U | 8Rot | 5010003 |  |  |  | 5010005
5 | 1 | 11 | 5010000 | 12 | 13 | 8Rot | 9Ama | 5010003 |  |  |  | 5010005
5 | 1 | 12 | 5010000 | 13 | 14 | 9Ama | 10AsTm | 5010003 |  |  |  | 5010005
5 | 1 | 13 | 5010000 | 14 | 15 | 10AsTm | 11Azd | 5010003 |  |  |  | 5010005
6 | 1 | 0 | 6010000 | 1 | 2 | 1Dig | 1D | 6010003 |  |  |  | 6010005
6 | 1 | 1 | 6010000 | 2 | 3 | 1D | 1M.1 | 6010003 |  |  |  | 6010005
6 | 1 | 2 | 6010000 | 3 | 4 | 1M.1 | 2Oct | 6010003 |  |  |  | 6010005
6 | 1 | 3 | 6010000 | 4 | 5 | 2Oct | 2c | 6010003 |  |  |  | 6010005
6 | 1 | 4 | 6010000 | 5 | 6 | 2c | 2M2 | 6010003 |  |  |  | 6010005
6 | 1 | 5 | 6010000 | 6 | 7 | 2M2 | 3P | 6010003 |  |  |  | 6010005
6 | 1 | 6 | 6010000 | 7 | 8 | 3P | 4G | 6010003 |  |  |  | 6010005
6 | 1 | 7 | 6010000 | 8 | 9 | 4G | 5S | 6010003 |  |  |  | 6010005
6 | 1 | 8 | 6010000 | 9 | 10 | 5S | 6Gp | 6010003 |  |  |  | 6010005
6 | 1 | 9 | 6010000 | 10 | 11 | 6Gp | 7U | 6010003 |  |  |  | 6010005
6 | 1 | 10 | 6010000 | 11 | 12 | 7U | 8Rot | 6010003 |  |  |  | 6010005
6 | 1 | 11 | 6010000 | 12 | 13 | 8Rot | 9Ama | 6010003 |  |  |  | 6010005
6 | 1 | 12 | 6010000 | 13 | 14 | 9Ama | 10AsTm | 6010003 |  |  |  | 6010005
6 | 1 | 13 | 6010000 | 14 | 15 | 10AsTm | 11Azd | 6010003 |  |  |  | 6010005
7 | 1 | 0 | 7010000 | 1 | 2 | 1Dig | 1D | 7010003 |  |  |  | 7010005
7 | 1 | 1 | 7010000 | 2 | 3 | 1D | 1M.1 | 7010003 |  |  |  | 7010005
7 | 1 | 2 | 7010000 | 3 | 4 | 1M.1 | 2Oct | 7010003 |  |  |  | 7010005
7 | 1 | 3 | 7010000 | 4 | 5 | 2Oct | 2c | 7010003 |  |  |  | 7010005
7 | 1 | 4 | 7010000 | 5 | 6 | 2c | 2M2 | 7010003 |  |  |  | 7010005
7 | 1 | 5 | 7010000 | 6 | 7 | 2M2 | 3P | 7010003 |  |  |  | 7010005
7 | 1 | 6 | 7010000 | 7 | 8 | 3P | 4G | 7010003 |  |  |  | 7010005
7 | 1 | 7 | 7010000 | 8 | 9 | 4G | 5S | 7010003 |  |  |  | 7010005
7 | 1 | 8 | 7010000 | 9 | 10 | 5S | 6Gp | 7010003 |  |  |  | 7010005
7 | 1 | 9 | 7010000 | 10 | 11 | 6Gp | 7U | 7010003 |  |  |  | 7010005
7 | 1 | 10 | 7010000 | 11 | 12 | 7U | 8Rot | 7010003 |  |  |  | 7010005
7 | 1 | 11 | 7010000 | 12 | 13 | 8Rot | 9Ama | 7010003 |  |  |  | 7010005
7 | 1 | 12 | 7010000 | 13 | 14 | 9Ama | 10AsTm | 7010003 |  |  |  | 7010005
7 | 1 | 13 | 7010000 | 14 | 15 | 10AsTm | 11Azd | 7010003 |  |  |  | 7010005
8 | 1 | 0 | 8010000 | 1 | 2 | 1Dig | 1D | 8010003 |  |  |  | 8010005
8 | 1 | 1 | 8010000 | 2 | 3 | 1D | 1M.1 | 8010003 |  |  |  | 8010005
8 | 1 | 2 | 8010000 | 3 | 4 | 1M.1 | 2Oct | 8010003 |  |  |  | 8010005
8 | 1 | 3 | 8010000 | 4 | 5 | 2Oct | 2c | 8010003 |  |  |  | 8010005
8 | 1 | 4 | 8010000 | 5 | 6 | 2c | 2M2 | 8010003 |  |  |  | 8010005
8 | 1 | 5 | 8010000 | 6 | 7 | 2M2 | 3P | 8010003 |  |  |  | 8010005
8 | 1 | 6 | 8010000 | 7 | 8 | 3P | 4G | 8010003 |  |  |  | 8010005
8 | 1 | 7 | 8010000 | 8 | 9 | 4G | 5S | 8010003 |  |  |  | 8010005
8 | 1 | 8 | 8010000 | 9 | 10 | 5S | 6Gp | 8010003 |  |  |  | 8010005
8 | 1 | 9 | 8010000 | 10 | 11 | 6Gp | 7U | 8010003 |  |  |  | 8010005
8 | 1 | 10 | 8010000 | 11 | 12 | 7U | 8Rot | 8010003 |  |  |  | 8010005
8 | 1 | 11 | 8010000 | 12 | 13 | 8Rot | 9Ama | 8010003 |  |  |  | 8010005
8 | 1 | 12 | 8010000 | 13 | 14 | 9Ama | 10AsTm | 8010003 |  |  |  | 8010005
8 | 1 | 13 | 8010000 | 14 | 15 | 10AsTm | 11Azd | 8010003 |  |  |  | 8010005
9 | 1 | 0 | 9010000 | 1 | 2 | 1Dig | 1D | 9010003 |  |  |  | 9010005
9 | 1 | 1 | 9010000 | 2 | 3 | 1D | 1M.1 | 9010003 |  |  |  | 9010005
9 | 1 | 2 | 9010000 | 3 | 4 | 1M.1 | 2Oct | 9010003 |  |  |  | 9010005
9 | 1 | 3 | 9010000 | 4 | 5 | 2Oct | 2c | 9010003 |  |  |  | 9010005
9 | 1 | 4 | 9010000 | 5 | 6 | 2c | 2M2 | 9010003 |  |  |  | 9010005
9 | 1 | 5 | 9010000 | 6 | 7 | 2M2 | 3P | 9010003 |  |  |  | 9010005
9 | 1 | 6 | 9010000 | 7 | 8 | 3P | 4G | 9010003 |  |  |  | 9010005
9 | 1 | 7 | 9010000 | 8 | 9 | 4G | 5S | 9010003 |  |  |  | 9010005
9 | 1 | 8 | 9010000 | 9 | 10 | 5S | 6Gp | 9010003 |  |  |  | 9010005
9 | 1 | 9 | 9010000 | 10 | 11 | 6Gp | 7U | 9010003 |  |  |  | 9010005
9 | 1 | 10 | 9010000 | 11 | 12 | 7U | 8Rot | 9010003 |  |  |  | 9010005
9 | 1 | 11 | 9010000 | 12 | 13 | 8Rot | 9Ama | 9010003 |  |  |  | 9010005
9 | 1 | 12 | 9010000 | 13 | 14 | 9Ama | 10AsTm | 9010003 |  |  |  | 9010005
9 | 1 | 13 | 9010000 | 14 | 15 | 10AsTm | 11Azd | 9010003 |  |  |  | 9010005
10 | 1 | 0 | 10010000 | 1 | 2 | 1Dig | 1D | 10010003 |  |  |  | 10010005
10 | 1 | 1 | 10010000 | 2 | 3 | 1D | 1M.1 | 10010003 |  |  |  | 10010005
10 | 1 | 2 | 10010000 | 3 | 4 | 1M.1 | 2Oct | 10010003 |  |  |  | 10010005
10 | 1 | 3 | 10010000 | 4 | 5 | 2Oct | 2c | 10010003 |  |  |  | 10010005
10 | 1 | 4 | 10010000 | 5 | 6 | 2c | 2M2 | 10010003 |  |  |  | 10010005
10 | 1 | 5 | 10010000 | 6 | 7 | 2M2 | 3P | 10010003 |  |  |  | 10010005
10 | 1 | 6 | 10010000 | 7 | 8 | 3P | 4G | 10010003 |  |  |  | 10010005
10 | 1 | 7 | 10010000 | 8 | 9 | 4G | 5S | 10010003 |  |  |  | 10010005
10 | 1 | 8 | 10010000 | 9 | 10 | 5S | 6Gp | 10010003 |  |  |  | 10010005
10 | 1 | 9 | 10010000 | 10 | 11 | 6Gp | 7U | 10010003 |  |  |  | 10010005
10 | 1 | 10 | 10010000 | 11 | 12 | 7U | 8Rot | 10010003 |  |  |  | 10010005
10 | 1 | 11 | 10010000 | 12 | 13 | 8Rot | 9Ama | 10010003 |  |  |  | 10010005
10 | 1 | 12 | 10010000 | 13 | 14 | 9Ama | 10AsTm | 10010003 |  |  |  | 10010005
10 | 1 | 13 | 10010000 | 14 | 15 | 10AsTm | 11Azd | 10010003 |  |  |  | 10010005
11 | 1 | 0 | 11010000 | 1 | 2 | 1Dig | 1D | 11010003 |  |  |  | 11010005
11 | 1 | 1 | 11010000 | 2 | 3 | 1D | 1M.1 | 11010003 |  |  |  | 11010005
11 | 1 | 2 | 11010000 | 3 | 4 | 1M.1 | 2Oct | 11010003 |  |  |  | 11010005
11 | 1 | 3 | 11010000 | 4 | 5 | 2Oct | 2c | 11010003 |  |  |  | 11010005
11 | 1 | 4 | 11010000 | 5 | 6 | 2c | 2M2 | 11010003 |  |  |  | 11010005
11 | 1 | 5 | 11010000 | 6 | 7 | 2M2 | 3P | 11010003 |  |  |  | 11010005
11 | 1 | 6 | 11010000 | 7 | 8 | 3P | 4G | 11010003 |  |  |  | 11010005
11 | 1 | 7 | 11010000 | 8 | 9 | 4G | 5S | 11010003 |  |  |  | 11010005
11 | 1 | 8 | 11010000 | 9 | 10 | 5S | 6Gp | 11010003 |  |  |  | 11010005
11 | 1 | 9 | 11010000 | 10 | 11 | 6Gp | 7U | 11010003 |  |  |  | 11010005
11 | 1 | 10 | 11010000 | 11 | 12 | 7U | 8Rot | 11010003 |  |  |  | 11010005
11 | 1 | 11 | 11010000 | 12 | 13 | 8Rot | 9Ama | 11010003 |  |  |  | 11010005
11 | 1 | 12 | 11010000 | 13 | 14 | 9Ama | 10AsTm | 11010003 |  |  |  | 11010005
11 | 1 | 13 | 11010000 | 14 | 15 | 10AsTm | 11Azd | 11010003 |  |  |  | 11010005
12 | 1 | 0 | 12010000 | 1 | 2 | 1Dig | 1D | 12010003 |  |  |  | 12010005
12 | 1 | 1 | 12010000 | 2 | 3 | 1D | 1M.1 | 12010003 |  |  |  | 12010005
12 | 1 | 2 | 12010000 | 3 | 4 | 1M.1 | 2Oct | 12010003 |  |  |  | 12010005
12 | 1 | 3 | 12010000 | 4 | 5 | 2Oct | 2c | 12010003 |  |  |  | 12010005
12 | 1 | 4 | 12010000 | 5 | 6 | 2c | 2M2 | 12010003 |  |  |  | 12010005
12 | 1 | 5 | 12010000 | 6 | 7 | 2M2 | 3P | 12010003 |  |  |  | 12010005
12 | 1 | 6 | 12010000 | 7 | 8 | 3P | 4G | 12010003 |  |  |  | 12010005
12 | 1 | 7 | 12010000 | 8 | 9 | 4G | 5S | 12010003 |  |  |  | 12010005
12 | 1 | 8 | 12010000 | 9 | 10 | 5S | 6Gp | 12010003 |  |  |  | 12010005
12 | 1 | 9 | 12010000 | 10 | 11 | 6Gp | 7U | 12010003 |  |  |  | 12010005
12 | 1 | 10 | 12010000 | 11 | 12 | 7U | 8Rot | 12010003 |  |  |  | 12010005
12 | 1 | 11 | 12010000 | 12 | 13 | 8Rot | 9Ama | 12010003 |  |  |  | 12010005
12 | 1 | 12 | 12010000 | 13 | 14 | 9Ama | 10AsTm | 12010003 |  |  |  | 12010005
12 | 1 | 13 | 12010000 | 14 | 15 | 10AsTm | 11Azd | 12010003 |  |  |  | 12010005
13 | 1 | 0 | 13010000 | 1 | 2 | 1Dig | 1D | 13010003 |  |  |  | 13010005
13 | 1 | 1 | 13010000 | 2 | 3 | 1D | 1M.1 | 13010003 |  |  |  | 13010005
13 | 1 | 2 | 13010000 | 3 | 4 | 1M.1 | 2Oct | 13010003 |  |  |  | 13010005
13 | 1 | 3 | 13010000 | 4 | 5 | 2Oct | 2c | 13010003 |  |  |  | 13010005
13 | 1 | 4 | 13010000 | 5 | 6 | 2c | 2M2 | 13010003 |  |  |  | 13010005
13 | 1 | 5 | 13010000 | 6 | 7 | 2M2 | 3P | 13010003 |  |  |  | 13010005
13 | 1 | 6 | 13010000 | 7 | 8 | 3P | 4G | 13010003 |  |  |  | 13010005
13 | 1 | 7 | 13010000 | 8 | 9 | 4G | 5S | 13010003 |  |  |  | 13010005
13 | 1 | 8 | 13010000 | 9 | 10 | 5S | 6Gp | 13010003 |  |  |  | 13010005
13 | 1 | 9 | 13010000 | 10 | 11 | 6Gp | 7U | 13010003 |  |  |  | 13010005
13 | 1 | 10 | 13010000 | 11 | 12 | 7U | 8Rot | 13010003 |  |  |  | 13010005
13 | 1 | 11 | 13010000 | 12 | 13 | 8Rot | 9Ama | 13010003 |  |  |  | 13010005
13 | 1 | 12 | 13010000 | 13 | 14 | 9Ama | 10AsTm | 13010003 |  |  |  | 13010005
13 | 1 | 13 | 13010000 | 14 | 15 | 10AsTm | 11Azd | 13010003 |  |  |  | 13010005
14 | 1 | 0 | 14010000 | 1 | 2 | 1Dig | 1D | 14010003 |  |  |  | 14010005
14 | 1 | 1 | 14010000 | 2 | 3 | 1D | 1M.1 | 14010003 |  |  |  | 14010005
14 | 1 | 2 | 14010000 | 3 | 4 | 1M.1 | 2Oct | 14010003 |  |  |  | 14010005
14 | 1 | 3 | 14010000 | 4 | 5 | 2Oct | 2c | 14010003 |  |  |  | 14010005
14 | 1 | 4 | 14010000 | 5 | 6 | 2c | 2M2 | 14010003 |  |  |  | 14010005
14 | 1 | 5 | 14010000 | 6 | 7 | 2M2 | 3P | 14010003 |  |  |  | 14010005
14 | 1 | 6 | 14010000 | 7 | 8 | 3P | 4G | 14010003 |  |  |  | 14010005
14 | 1 | 7 | 14010000 | 8 | 9 | 4G | 5S | 14010003 |  |  |  | 14010005
14 | 1 | 8 | 14010000 | 9 | 10 | 5S | 6Gp | 14010003 |  |  |  | 14010005
14 | 1 | 9 | 14010000 | 10 | 11 | 6Gp | 7U | 14010003 |  |  |  | 14010005
14 | 1 | 10 | 14010000 | 11 | 12 | 7U | 8Rot | 14010003 |  |  |  | 14010005
14 | 1 | 11 | 14010000 | 12 | 13 | 8Rot | 9Ama | 14010003 |  |  |  | 14010005
14 | 1 | 12 | 14010000 | 13 | 14 | 9Ama | 10AsTm | 14010003 |  |  |  | 14010005
14 | 1 | 13 | 14010000 | 14 | 15 | 10AsTm | 11Azd | 14010003 |  |  |  | 14010005
15 | 1 | 0 | 15010000 | 1 | 2 | 1Dig | 1D | 15010003 |  |  |  | 15010005
15 | 1 | 1 | 15010000 | 2 | 3 | 1D | 1M.1 | 15010003 |  |  |  | 15010005
15 | 1 | 2 | 15010000 | 3 | 4 | 1M.1 | 2Oct | 15010003 |  |  |  | 15010005
15 | 1 | 3 | 15010000 | 4 | 5 | 2Oct | 2c | 15010003 |  |  |  | 15010005
15 | 1 | 4 | 15010000 | 5 | 6 | 2c | 2M2 | 15010003 |  |  |  | 15010005
15 | 1 | 5 | 15010000 | 6 | 7 | 2M2 | 3P | 15010003 |  |  |  | 15010005
15 | 1 | 6 | 15010000 | 7 | 8 | 3P | 4G | 15010003 |  |  |  | 15010005
15 | 1 | 7 | 15010000 | 8 | 9 | 4G | 5S | 15010003 |  |  |  | 15010005
15 | 1 | 8 | 15010000 | 9 | 10 | 5S | 6Gp | 15010003 |  |  |  | 15010005
15 | 1 | 9 | 15010000 | 10 | 11 | 6Gp | 7U | 15010003 |  |  |  | 15010005
15 | 1 | 10 | 15010000 | 11 | 12 | 7U | 8Rot | 15010003 |  |  |  | 15010005
15 | 1 | 11 | 15010000 | 12 | 13 | 8Rot | 9Ama | 15010003 |  |  |  | 15010005
15 | 1 | 12 | 15010000 | 13 | 14 | 9Ama | 10AsTm | 15010003 |  |  |  | 15010005
15 | 1 | 13 | 15010000 | 14 | 15 | 10AsTm | 11Azd | 15010003 |  |  |  | 15010005
16 | 1 | 0 | 16010000 | 1 | 2 | 1Dig | 1D | 16010003 |  |  |  | 16010005
16 | 1 | 1 | 16010000 | 2 | 3 | 1D | 1M.1 | 16010003 |  |  |  | 16010005
16 | 1 | 2 | 16010000 | 3 | 4 | 1M.1 | 2Oct | 16010003 |  |  |  | 16010005
16 | 1 | 3 | 16010000 | 4 | 5 | 2Oct | 2c | 16010003 |  |  |  | 16010005
16 | 1 | 4 | 16010000 | 5 | 6 | 2c | 2M2 | 16010003 |  |  |  | 16010005
16 | 1 | 5 | 16010000 | 6 | 7 | 2M2 | 3P | 16010003 |  |  |  | 16010005
16 | 1 | 6 | 16010000 | 7 | 8 | 3P | 4G | 16010003 |  |  |  | 16010005
16 | 1 | 7 | 16010000 | 8 | 9 | 4G | 5S | 16010003 |  |  |  | 16010005
16 | 1 | 8 | 16010000 | 9 | 10 | 5S | 6Gp | 16010003 |  |  |  | 16010005
16 | 1 | 9 | 16010000 | 10 | 11 | 6Gp | 7U | 16010003 |  |  |  | 16010005
16 | 1 | 10 | 16010000 | 11 | 12 | 7U | 8Rot | 16010003 |  |  |  | 16010005
16 | 1 | 11 | 16010000 | 12 | 13 | 8Rot | 9Ama | 16010003 |  |  |  | 16010005
16 | 1 | 12 | 16010000 | 13 | 14 | 9Ama | 10AsTm | 16010003 |  |  |  | 16010005
16 | 1 | 13 | 16010000 | 14 | 15 | 10AsTm | 11Azd | 16010003 |  |  |  | 16010005
17 | 1 | 0 | 17010000 | 1 | 2 | 1Dig | 1D | 17010003 |  |  |  | 17010005
17 | 1 | 1 | 17010000 | 2 | 3 | 1D | 1M.1 | 17010003 |  |  |  | 17010005
17 | 1 | 2 | 17010000 | 3 | 4 | 1M.1 | 2Oct | 17010003 |  |  |  | 17010005
17 | 1 | 3 | 17010000 | 4 | 5 | 2Oct | 2c | 17010003 |  |  |  | 17010005
17 | 1 | 4 | 17010000 | 5 | 6 | 2c | 2M2 | 17010003 |  |  |  | 17010005
17 | 1 | 5 | 17010000 | 6 | 7 | 2M2 | 3P | 17010003 |  |  |  | 17010005
17 | 1 | 6 | 17010000 | 7 | 8 | 3P | 4G | 17010003 |  |  |  | 17010005
17 | 1 | 7 | 17010000 | 8 | 9 | 4G | 5S | 17010003 |  |  |  | 17010005
17 | 1 | 8 | 17010000 | 9 | 10 | 5S | 6Gp | 17010003 |  |  |  | 17010005
17 | 1 | 9 | 17010000 | 10 | 11 | 6Gp | 7U | 17010003 |  |  |  | 17010005
17 | 1 | 10 | 17010000 | 11 | 12 | 7U | 8Rot | 17010003 |  |  |  | 17010005
17 | 1 | 11 | 17010000 | 12 | 13 | 8Rot | 9Ama | 17010003 |  |  |  | 17010005
17 | 1 | 12 | 17010000 | 13 | 14 | 9Ama | 10AsTm | 17010003 |  |  |  | 17010005
17 | 1 | 13 | 17010000 | 14 | 15 | 10AsTm | 11Azd | 17010003 |  |  |  | 17010005
18 | 1 | 0 | 18010000 | 1 | 2 | 1Dig | 1D | 18010003 |  |  |  | 18010005
18 | 1 | 1 | 18010000 | 2 | 3 | 1D | 1M.1 | 18010003 |  |  |  | 18010005
18 | 1 | 2 | 18010000 | 3 | 4 | 1M.1 | 2Oct | 18010003 |  |  |  | 18010005
18 | 1 | 3 | 18010000 | 4 | 5 | 2Oct | 2c | 18010003 |  |  |  | 18010005
18 | 1 | 4 | 18010000 | 5 | 6 | 2c | 2M2 | 18010003 |  |  |  | 18010005
18 | 1 | 5 | 18010000 | 6 | 7 | 2M2 | 3P | 18010003 |  |  |  | 18010005
18 | 1 | 6 | 18010000 | 7 | 8 | 3P | 4G | 18010003 |  |  |  | 18010005
18 | 1 | 7 | 18010000 | 8 | 9 | 4G | 5S | 18010003 |  |  |  | 18010005
18 | 1 | 8 | 18010000 | 9 | 10 | 5S | 6Gp | 18010003 |  |  |  | 18010005
18 | 1 | 9 | 18010000 | 10 | 11 | 6Gp | 7U | 18010003 |  |  |  | 18010005
18 | 1 | 10 | 18010000 | 11 | 12 | 7U | 8Rot | 18010003 |  |  |  | 18010005
18 | 1 | 11 | 18010000 | 12 | 13 | 8Rot | 9Ama | 18010003 |  |  |  | 18010005
18 | 1 | 12 | 18010000 | 13 | 14 | 9Ama | 10AsTm | 18010003 |  |  |  | 18010005
18 | 1 | 13 | 18010000 | 14 | 15 | 10AsTm | 11Azd | 18010003 |  |  |  | 18010005
19 | 1 | 0 | 19010000 | 1 | 2 | 1Dig | 1D | 19010003 |  |  |  | 19010005
19 | 1 | 1 | 19010000 | 2 | 3 | 1D | 1M.1 | 19010003 |  |  |  | 19010005
19 | 1 | 2 | 19010000 | 3 | 4 | 1M.1 | 2Oct | 19010003 |  |  |  | 19010005
19 | 1 | 3 | 19010000 | 4 | 5 | 2Oct | 2c | 19010003 |  |  |  | 19010005
19 | 1 | 4 | 19010000 | 5 | 6 | 2c | 2M2 | 19010003 |  |  |  | 19010005
19 | 1 | 5 | 19010000 | 6 | 7 | 2M2 | 3P | 19010003 |  |  |  | 19010005
19 | 1 | 6 | 19010000 | 7 | 8 | 3P | 4G | 19010003 |  |  |  | 19010005
19 | 1 | 7 | 19010000 | 8 | 9 | 4G | 5S | 19010003 |  |  |  | 19010005
19 | 1 | 8 | 19010000 | 9 | 10 | 5S | 6Gp | 19010003 |  |  |  | 19010005
19 | 1 | 9 | 19010000 | 10 | 11 | 6Gp | 7U | 19010003 |  |  |  | 19010005
19 | 1 | 10 | 19010000 | 11 | 12 | 7U | 8Rot | 19010003 |  |  |  | 19010005
19 | 1 | 11 | 19010000 | 12 | 13 | 8Rot | 9Ama | 19010003 |  |  |  | 19010005
19 | 1 | 12 | 19010000 | 13 | 14 | 9Ama | 10AsTm | 19010003 |  |  |  | 19010005
19 | 1 | 13 | 19010000 | 14 | 15 | 10AsTm | 11Azd | 19010003 |  |  |  | 19010005
20 | 1 | 0 | 20010000 | 1 | 2 | 1Dig | 1D | 20010003 |  |  |  | 20010005
20 | 1 | 1 | 20010000 | 2 | 3 | 1D | 1M.1 | 20010003 |  |  |  | 20010005
20 | 1 | 2 | 20010000 | 3 | 4 | 1M.1 | 2Oct | 20010003 |  |  |  | 20010005
20 | 1 | 3 | 20010000 | 4 | 5 | 2Oct | 2c | 20010003 |  |  |  | 20010005
20 | 1 | 4 | 20010000 | 5 | 6 | 2c | 2M2 | 20010003 |  |  |  | 20010005
20 | 1 | 5 | 20010000 | 6 | 7 | 2M2 | 3P | 20010003 |  |  |  | 20010005
20 | 1 | 6 | 20010000 | 7 | 8 | 3P | 4G | 20010003 |  |  |  | 20010005
20 | 1 | 7 | 20010000 | 8 | 9 | 4G | 5S | 20010003 |  |  |  | 20010005
20 | 1 | 8 | 20010000 | 9 | 10 | 5S | 6Gp | 20010003 |  |  |  | 20010005
20 | 1 | 9 | 20010000 | 10 | 11 | 6Gp | 7U | 20010003 |  |  |  | 20010005
20 | 1 | 10 | 20010000 | 11 | 12 | 7U | 8Rot | 20010003 |  |  |  | 20010005
20 | 1 | 11 | 20010000 | 12 | 13 | 8Rot | 9Ama | 20010003 |  |  |  | 20010005
20 | 1 | 12 | 20010000 | 13 | 14 | 9Ama | 10AsTm | 20010003 |  |  |  | 20010005
20 | 1 | 13 | 20010000 | 14 | 15 | 10AsTm | 11Azd | 20010003 |  |  |  | 20010005
21 | 1 | 0 | 21010000 | 1 | 2 | 1Dig | 1D | 21010003 |  |  |  | 21010005
21 | 1 | 1 | 21010000 | 2 | 3 | 1D | 1M.1 | 21010003 |  |  |  | 21010005
21 | 1 | 2 | 21010000 | 3 | 4 | 1M.1 | 2Oct | 21010003 |  |  |  | 21010005
21 | 1 | 3 | 21010000 | 4 | 5 | 2Oct | 2c | 21010003 |  |  |  | 21010005
21 | 1 | 4 | 21010000 | 5 | 6 | 2c | 2M2 | 21010003 |  |  |  | 21010005
21 | 1 | 5 | 21010000 | 6 | 7 | 2M2 | 3P | 21010003 |  |  |  | 21010005
21 | 1 | 6 | 21010000 | 7 | 8 | 3P | 4G | 21010003 |  |  |  | 21010005
21 | 1 | 7 | 21010000 | 8 | 9 | 4G | 5S | 21010003 |  |  |  | 21010005
21 | 1 | 8 | 21010000 | 9 | 10 | 5S | 6Gp | 21010003 |  |  |  | 21010005
21 | 1 | 9 | 21010000 | 10 | 11 | 6Gp | 7U | 21010003 |  |  |  | 21010005
21 | 1 | 10 | 21010000 | 11 | 12 | 7U | 8Rot | 21010003 |  |  |  | 21010005
21 | 1 | 11 | 21010000 | 12 | 13 | 8Rot | 9Ama | 21010003 |  |  |  | 21010005
21 | 1 | 12 | 21010000 | 13 | 14 | 9Ama | 10AsTm | 21010003 |  |  |  | 21010005
21 | 1 | 13 | 21010000 | 14 | 15 | 10AsTm | 11Azd | 21010003 |  |  |  | 21010005
22 | 1 | 0 | 22010000 | 1 | 2 | 1Dig | 1D | 22010003 |  |  |  | 22010005
22 | 1 | 1 | 22010000 | 2 | 3 | 1D | 1M.1 | 22010003 |  |  |  | 22010005
22 | 1 | 2 | 22010000 | 3 | 4 | 1M.1 | 2Oct | 22010003 |  |  |  | 22010005
22 | 1 | 3 | 22010000 | 4 | 5 | 2Oct | 2c | 22010003 |  |  |  | 22010005
22 | 1 | 4 | 22010000 | 5 | 6 | 2c | 2M2 | 22010003 |  |  |  | 22010005
22 | 1 | 5 | 22010000 | 6 | 7 | 2M2 | 3P | 22010003 |  |  |  | 22010005
22 | 1 | 6 | 22010000 | 7 | 8 | 3P | 4G | 22010003 |  |  |  | 22010005
22 | 1 | 7 | 22010000 | 8 | 9 | 4G | 5S | 22010003 |  |  |  | 22010005
22 | 1 | 8 | 22010000 | 9 | 10 | 5S | 6Gp | 22010003 |  |  |  | 22010005
22 | 1 | 9 | 22010000 | 10 | 11 | 6Gp | 7U | 22010003 |  |  |  | 22010005
22 | 1 | 10 | 22010000 | 11 | 12 | 7U | 8Rot | 22010003 |  |  |  | 22010005
22 | 1 | 11 | 22010000 | 12 | 13 | 8Rot | 9Ama | 22010003 |  |  |  | 22010005
22 | 1 | 12 | 22010000 | 13 | 14 | 9Ama | 10AsTm | 22010003 |  |  |  | 22010005
22 | 1 | 13 | 22010000 | 14 | 15 | 10AsTm | 11Azd | 22010003 |  |  |  | 22010005
23 | 1 | 0 | 23010000 | 1 | 2 | 1Dig | 1D | 23010003 |  |  |  | 23010005
23 | 1 | 1 | 23010000 | 2 | 3 | 1D | 1M.1 | 23010003 |  |  |  | 23010005
23 | 1 | 2 | 23010000 | 3 | 4 | 1M.1 | 2Oct | 23010003 |  |  |  | 23010005
23 | 1 | 3 | 23010000 | 4 | 5 | 2Oct | 2c | 23010003 |  |  |  | 23010005
23 | 1 | 4 | 23010000 | 5 | 6 | 2c | 2M2 | 23010003 |  |  |  | 23010005
23 | 1 | 5 | 23010000 | 6 | 7 | 2M2 | 3P | 23010003 |  |  |  | 23010005
23 | 1 | 6 | 23010000 | 7 | 8 | 3P | 4G | 23010003 |  |  |  | 23010005
23 | 1 | 7 | 23010000 | 8 | 9 | 4G | 5S | 23010003 |  |  |  | 23010005
23 | 1 | 8 | 23010000 | 9 | 10 | 5S | 6Gp | 23010003 |  |  |  | 23010005
23 | 1 | 9 | 23010000 | 10 | 11 | 6Gp | 7U | 23010003 |  |  |  | 23010005
23 | 1 | 10 | 23010000 | 11 | 12 | 7U | 8Rot | 23010003 |  |  |  | 23010005
23 | 1 | 11 | 23010000 | 12 | 13 | 8Rot | 9Ama | 23010003 |  |  |  | 23010005
23 | 1 | 12 | 23010000 | 13 | 14 | 9Ama | 10AsTm | 23010003 |  |  |  | 23010005
23 | 1 | 13 | 23010000 | 14 | 15 | 10AsTm | 11Azd | 23010003 |  |  |  | 23010005
24 | 1 | 0 | 24010000 | 1 | 2 | 1Dig | 1D | 24010003 |  |  |  | 24010005
24 | 1 | 1 | 24010000 | 2 | 3 | 1D | 1M.1 | 24010003 |  |  |  | 24010005
24 | 1 | 2 | 24010000 | 3 | 4 | 1M.1 | 2Oct | 24010003 |  |  |  | 24010005
24 | 1 | 3 | 24010000 | 4 | 5 | 2Oct | 2c | 24010003 |  |  |  | 24010005
24 | 1 | 4 | 24010000 | 5 | 6 | 2c | 2M2 | 24010003 |  |  |  | 24010005
24 | 1 | 5 | 24010000 | 6 | 7 | 2M2 | 3P | 24010003 |  |  |  | 24010005
24 | 1 | 6 | 24010000 | 7 | 8 | 3P | 4G | 24010003 |  |  |  | 24010005
24 | 1 | 7 | 24010000 | 8 | 9 | 4G | 5S | 24010003 |  |  |  | 24010005
24 | 1 | 8 | 24010000 | 9 | 10 | 5S | 6Gp | 24010003 |  |  |  | 24010005
24 | 1 | 9 | 24010000 | 10 | 11 | 6Gp | 7U | 24010003 |  |  |  | 24010005
24 | 1 | 10 | 24010000 | 11 | 12 | 7U | 8Rot | 24010003 |  |  |  | 24010005
24 | 1 | 11 | 24010000 | 12 | 13 | 8Rot | 9Ama | 24010003 |  |  |  | 24010005
24 | 1 | 12 | 24010000 | 13 | 14 | 9Ama | 10AsTm | 24010003 |  |  |  | 24010005
24 | 1 | 13 | 24010000 | 14 | 15 | 10AsTm | 11Azd | 24010003 |  |  |  | 24010005
25 | 1 | 0 | 25010000 | 1 | 2 | 1Dig | 1D | 25010003 |  |  |  | 25010005
25 | 1 | 1 | 25010000 | 2 | 3 | 1D | 1M.1 | 25010003 |  |  |  | 25010005
25 | 1 | 2 | 25010000 | 3 | 4 | 1M.1 | 2Oct | 25010003 |  |  |  | 25010005
25 | 1 | 3 | 25010000 | 4 | 5 | 2Oct | 2c | 25010003 |  |  |  | 25010005
25 | 1 | 4 | 25010000 | 5 | 6 | 2c | 2M2 | 25010003 |  |  |  | 25010005
25 | 1 | 5 | 25010000 | 6 | 7 | 2M2 | 3P | 25010003 |  |  |  | 25010005
25 | 1 | 6 | 25010000 | 7 | 8 | 3P | 4G | 25010003 |  |  |  | 25010005
25 | 1 | 7 | 25010000 | 8 | 9 | 4G | 5S | 25010003 |  |  |  | 25010005
25 | 1 | 8 | 25010000 | 9 | 10 | 5S | 6Gp | 25010003 |  |  |  | 25010005
25 | 1 | 9 | 25010000 | 10 | 11 | 6Gp | 7U | 25010003 |  |  |  | 25010005
25 | 1 | 10 | 25010000 | 11 | 12 | 7U | 8Rot | 25010003 |  |  |  | 25010005
25 | 1 | 11 | 25010000 | 12 | 13 | 8Rot | 9Ama | 25010003 |  |  |  | 25010005
25 | 1 | 12 | 25010000 | 13 | 14 | 9Ama | 10AsTm | 25010003 |  |  |  | 25010005
25 | 1 | 13 | 25010000 | 14 | 15 | 10AsTm | 11Azd | 25010003 |  |  |  | 25010005
26 | 1 | 0 | 26010000 | 1 | 2 | 1Dig | 1D | 26010003 |  |  |  | 26010005
26 | 1 | 1 | 26010000 | 2 | 3 | 1D | 1M.1 | 26010003 |  |  |  | 26010005
26 | 1 | 2 | 26010000 | 3 | 4 | 1M.1 | 2Oct | 26010003 |  |  |  | 26010005
26 | 1 | 3 | 26010000 | 4 | 5 | 2Oct | 2c | 26010003 |  |  |  | 26010005
26 | 1 | 4 | 26010000 | 5 | 6 | 2c | 2M2 | 26010003 |  |  |  | 26010005
26 | 1 | 5 | 26010000 | 6 | 7 | 2M2 | 3P | 26010003 |  |  |  | 26010005
26 | 1 | 6 | 26010000 | 7 | 8 | 3P | 4G | 26010003 |  |  |  | 26010005
26 | 1 | 7 | 26010000 | 8 | 9 | 4G | 5S | 26010003 |  |  |  | 26010005
26 | 1 | 8 | 26010000 | 9 | 10 | 5S | 6Gp | 26010003 |  |  |  | 26010005
26 | 1 | 9 | 26010000 | 10 | 11 | 6Gp | 7U | 26010003 |  |  |  | 26010005
26 | 1 | 10 | 26010000 | 11 | 12 | 7U | 8Rot | 26010003 |  |  |  | 26010005
26 | 1 | 11 | 26010000 | 12 | 13 | 8Rot | 9Ama | 26010003 |  |  |  | 26010005
26 | 1 | 12 | 26010000 | 13 | 14 | 9Ama | 10AsTm | 26010003 |  |  |  | 26010005
26 | 1 | 13 | 26010000 | 14 | 15 | 10AsTm | 11Azd | 26010003 |  |  |  | 26010005
27 | 1 | 0 | 27010000 | 1 | 2 | 1Dig | 1D | 27010003 |  |  |  | 27010005
27 | 1 | 1 | 27010000 | 2 | 3 | 1D | 1M.1 | 27010003 |  |  |  | 27010005
27 | 1 | 2 | 27010000 | 3 | 4 | 1M.1 | 2Oct | 27010003 |  |  |  | 27010005
27 | 1 | 3 | 27010000 | 4 | 5 | 2Oct | 2c | 27010003 |  |  |  | 27010005
27 | 1 | 4 | 27010000 | 5 | 6 | 2c | 2M2 | 27010003 |  |  |  | 27010005
27 | 1 | 5 | 27010000 | 6 | 7 | 2M2 | 3P | 27010003 |  |  |  | 27010005
27 | 1 | 6 | 27010000 | 7 | 8 | 3P | 4G | 27010003 |  |  |  | 27010005
27 | 1 | 7 | 27010000 | 8 | 9 | 4G | 5S | 27010003 |  |  |  | 27010005
27 | 1 | 8 | 27010000 | 9 | 10 | 5S | 6Gp | 27010003 |  |  |  | 27010005
27 | 1 | 9 | 27010000 | 10 | 11 | 6Gp | 7U | 27010003 |  |  |  | 27010005
27 | 1 | 10 | 27010000 | 11 | 12 | 7U | 8Rot | 27010003 |  |  |  | 27010005
27 | 1 | 11 | 27010000 | 12 | 13 | 8Rot | 9Ama | 27010003 |  |  |  | 27010005
27 | 1 | 12 | 27010000 | 13 | 14 | 9Ama | 10AsTm | 27010003 |  |  |  | 27010005
27 | 1 | 13 | 27010000 | 14 | 15 | 10AsTm | 11Azd | 27010003 |  |  |  | 27010005
28 | 1 | 0 | 28010000 | 1 | 2 | 1Dig | 1D | 28010003 |  |  |  | 28010005
28 | 1 | 1 | 28010000 | 2 | 3 | 1D | 1M.1 | 28010003 |  |  |  | 28010005
28 | 1 | 2 | 28010000 | 3 | 4 | 1M.1 | 2Oct | 28010003 |  |  |  | 28010005
28 | 1 | 3 | 28010000 | 4 | 5 | 2Oct | 2c | 28010003 |  |  |  | 28010005
28 | 1 | 4 | 28010000 | 5 | 6 | 2c | 2M2 | 28010003 |  |  |  | 28010005
28 | 1 | 5 | 28010000 | 6 | 7 | 2M2 | 3P | 28010003 |  |  |  | 28010005
28 | 1 | 6 | 28010000 | 7 | 8 | 3P | 4G | 28010003 |  |  |  | 28010005
28 | 1 | 7 | 28010000 | 8 | 9 | 4G | 5S | 28010003 |  |  |  | 28010005
28 | 1 | 8 | 28010000 | 9 | 10 | 5S | 6Gp | 28010003 |  |  |  | 28010005
28 | 1 | 9 | 28010000 | 10 | 11 | 6Gp | 7U | 28010003 |  |  |  | 28010005
28 | 1 | 10 | 28010000 | 11 | 12 | 7U | 8Rot | 28010003 |  |  |  | 28010005
28 | 1 | 11 | 28010000 | 12 | 13 | 8Rot | 9Ama | 28010003 |  |  |  | 28010005
28 | 1 | 12 | 28010000 | 13 | 14 | 9Ama | 10AsTm | 28010003 |  |  |  | 28010005
28 | 1 | 13 | 28010000 | 14 | 15 | 10AsTm | 11Azd | 28010003 |  |  |  | 28010005
29 | 1 | 0 | 29010000 | 1 | 2 | 1Dig | 1D | 29010003 |  |  |  | 29010005
29 | 1 | 1 | 29010000 | 2 | 3 | 1D | 1M.1 | 29010003 |  |  |  | 29010005
29 | 1 | 2 | 29010000 | 3 | 4 | 1M.1 | 2Oct | 29010003 |  |  |  | 29010005
29 | 1 | 3 | 29010000 | 4 | 5 | 2Oct | 2c | 29010003 |  |  |  | 29010005
29 | 1 | 4 | 29010000 | 5 | 6 | 2c | 2M2 | 29010003 |  |  |  | 29010005
29 | 1 | 5 | 29010000 | 6 | 7 | 2M2 | 3P | 29010003 |  |  |  | 29010005
29 | 1 | 6 | 29010000 | 7 | 8 | 3P | 4G | 29010003 |  |  |  | 29010005
29 | 1 | 7 | 29010000 | 8 | 9 | 4G | 5S | 29010003 |  |  |  | 29010005
29 | 1 | 8 | 29010000 | 9 | 10 | 5S | 6Gp | 29010003 |  |  |  | 29010005
29 | 1 | 9 | 29010000 | 10 | 11 | 6Gp | 7U | 29010003 |  |  |  | 29010005
29 | 1 | 10 | 29010000 | 11 | 12 | 7U | 8Rot | 29010003 |  |  |  | 29010005
29 | 1 | 11 | 29010000 | 12 | 13 | 8Rot | 9Ama | 29010003 |  |  |  | 29010005
29 | 1 | 12 | 29010000 | 13 | 14 | 9Ama | 10AsTm | 29010003 |  |  |  | 29010005
29 | 1 | 13 | 29010000 | 14 | 15 | 10AsTm | 11Azd | 29010003 |  |  |  | 29010005
30 | 1 | 0 | 30010000 | 1 | 2 | 1Dig | 1D | 30010003 |  |  |  | 30010005
30 | 1 | 1 | 30010000 | 2 | 3 | 1D | 1M.1 | 30010003 |  |  |  | 30010005
30 | 1 | 2 | 30010000 | 3 | 4 | 1M.1 | 2Oct | 30010003 |  |  |  | 30010005
30 | 1 | 3 | 30010000 | 4 | 5 | 2Oct | 2c | 30010003 |  |  |  | 30010005
30 | 1 | 4 | 30010000 | 5 | 6 | 2c | 2M2 | 30010003 |  |  |  | 30010005
30 | 1 | 5 | 30010000 | 6 | 7 | 2M2 | 3P | 30010003 |  |  |  | 30010005
30 | 1 | 6 | 30010000 | 7 | 8 | 3P | 4G | 30010003 |  |  |  | 30010005
30 | 1 | 7 | 30010000 | 8 | 9 | 4G | 5S | 30010003 |  |  |  | 30010005
30 | 1 | 8 | 30010000 | 9 | 10 | 5S | 6Gp | 30010003 |  |  |  | 30010005
30 | 1 | 9 | 30010000 | 10 | 11 | 6Gp | 7U | 30010003 |  |  |  | 30010005
30 | 1 | 10 | 30010000 | 11 | 12 | 7U | 8Rot | 30010003 |  |  |  | 30010005
30 | 1 | 11 | 30010000 | 12 | 13 | 8Rot | 9Ama | 30010003 |  |  |  | 30010005
30 | 1 | 12 | 30010000 | 13 | 14 | 9Ama | 10AsTm | 30010003 |  |  |  | 30010005
30 | 1 | 13 | 30010000 | 14 | 15 | 10AsTm | 11Azd | 30010003 |  |  |  | 30010005
31 | 1 | 0 | 31010000 | 1 | 2 | 1Dig | 1D | 31010003 |  |  |  | 31010005
31 | 1 | 1 | 31010000 | 2 | 3 | 1D | 1M.1 | 31010003 |  |  |  | 31010005
31 | 1 | 2 | 31010000 | 3 | 4 | 1M.1 | 2Oct | 31010003 |  |  |  | 31010005
31 | 1 | 3 | 31010000 | 4 | 5 | 2Oct | 2c | 31010003 |  |  |  | 31010005
31 | 1 | 4 | 31010000 | 5 | 6 | 2c | 2M2 | 31010003 |  |  |  | 31010005
31 | 1 | 5 | 31010000 | 6 | 7 | 2M2 | 3P | 31010003 |  |  |  | 31010005
31 | 1 | 6 | 31010000 | 7 | 8 | 3P | 4G | 31010003 |  |  |  | 31010005
31 | 1 | 7 | 31010000 | 8 | 9 | 4G | 5S | 31010003 |  |  |  | 31010005
31 | 1 | 8 | 31010000 | 9 | 10 | 5S | 6Gp | 31010003 |  |  |  | 31010005
31 | 1 | 9 | 31010000 | 10 | 11 | 6Gp | 7U | 31010003 |  |  |  | 31010005
31 | 1 | 10 | 31010000 | 11 | 12 | 7U | 8Rot | 31010003 |  |  |  | 31010005
31 | 1 | 11 | 31010000 | 12 | 13 | 8Rot | 9Ama | 31010003 |  |  |  | 31010005
31 | 1 | 12 | 31010000 | 13 | 14 | 9Ama | 10AsTm | 31010003 |  |  |  | 31010005
31 | 1 | 13 | 31010000 | 14 | 15 | 10AsTm | 11Azd | 31010003 |  |  |  | 31010005
32 | 1 | 0 | 32010000 | 1 | 2 | 1Dig | 1D | 32010003 |  |  |  | 32010005
32 | 1 | 1 | 32010000 | 2 | 3 | 1D | 1M.1 | 32010003 |  |  |  | 32010005
32 | 1 | 2 | 32010000 | 3 | 4 | 1M.1 | 2Oct | 32010003 |  |  |  | 32010005
32 | 1 | 3 | 32010000 | 4 | 5 | 2Oct | 2c | 32010003 |  |  |  | 32010005
32 | 1 | 4 | 32010000 | 5 | 6 | 2c | 2M2 | 32010003 |  |  |  | 32010005
32 | 1 | 5 | 32010000 | 6 | 7 | 2M2 | 3P | 32010003 |  |  |  | 32010005
32 | 1 | 6 | 32010000 | 7 | 8 | 3P | 4G | 32010003 |  |  |  | 32010005
32 | 1 | 7 | 32010000 | 8 | 9 | 4G | 5S | 32010003 |  |  |  | 32010005
32 | 1 | 8 | 32010000 | 9 | 10 | 5S | 6Gp | 32010003 |  |  |  | 32010005
32 | 1 | 9 | 32010000 | 10 | 11 | 6Gp | 7U | 32010003 |  |  |  | 32010005
32 | 1 | 10 | 32010000 | 11 | 12 | 7U | 8Rot | 32010003 |  |  |  | 32010005
32 | 1 | 11 | 32010000 | 12 | 13 | 8Rot | 9Ama | 32010003 |  |  |  | 32010005
32 | 1 | 12 | 32010000 | 13 | 14 | 9Ama | 10AsTm | 32010003 |  |  |  | 32010005
32 | 1 | 13 | 32010000 | 14 | 15 | 10AsTm | 11Azd | 32010003 |  |  |  | 32010005
33 | 1 | 0 | 33010000 | 1 | 2 | 1Dig | 1D | 33010003 |  |  |  | 33010005
33 | 1 | 1 | 33010000 | 2 | 3 | 1D | 1M.1 | 33010003 |  |  |  | 33010005
33 | 1 | 2 | 33010000 | 3 | 4 | 1M.1 | 2Oct | 33010003 |  |  |  | 33010005
33 | 1 | 3 | 33010000 | 4 | 5 | 2Oct | 2c | 33010003 |  |  |  | 33010005
33 | 1 | 4 | 33010000 | 5 | 6 | 2c | 2M2 | 33010003 |  |  |  | 33010005
33 | 1 | 5 | 33010000 | 6 | 7 | 2M2 | 3P | 33010003 |  |  |  | 33010005
33 | 1 | 6 | 33010000 | 7 | 8 | 3P | 4G | 33010003 |  |  |  | 33010005
33 | 1 | 7 | 33010000 | 8 | 9 | 4G | 5S | 33010003 |  |  |  | 33010005
33 | 1 | 8 | 33010000 | 9 | 10 | 5S | 6Gp | 33010003 |  |  |  | 33010005
33 | 1 | 9 | 33010000 | 10 | 11 | 6Gp | 7U | 33010003 |  |  |  | 33010005
33 | 1 | 10 | 33010000 | 11 | 12 | 7U | 8Rot | 33010003 |  |  |  | 33010005
33 | 1 | 11 | 33010000 | 12 | 13 | 8Rot | 9Ama | 33010003 |  |  |  | 33010005
33 | 1 | 12 | 33010000 | 13 | 14 | 9Ama | 10AsTm | 33010003 |  |  |  | 33010005
33 | 1 | 13 | 33010000 | 14 | 15 | 10AsTm | 11Azd | 33010003 |  |  |  | 33010005
34 | 1 | 0 | 34010000 | 1 | 2 | 1Dig | 1D | 34010003 |  |  |  | 34010005
34 | 1 | 1 | 34010000 | 2 | 3 | 1D | 1M.1 | 34010003 |  |  |  | 34010005
34 | 1 | 2 | 34010000 | 3 | 4 | 1M.1 | 2Oct | 34010003 |  |  |  | 34010005
34 | 1 | 3 | 34010000 | 4 | 5 | 2Oct | 2c | 34010003 |  |  |  | 34010005
34 | 1 | 4 | 34010000 | 5 | 6 | 2c | 2M2 | 34010003 |  |  |  | 34010005
34 | 1 | 5 | 34010000 | 6 | 7 | 2M2 | 3P | 34010003 |  |  |  | 34010005
34 | 1 | 6 | 34010000 | 7 | 8 | 3P | 4G | 34010003 |  |  |  | 34010005
34 | 1 | 7 | 34010000 | 8 | 9 | 4G | 5S | 34010003 |  |  |  | 34010005
34 | 1 | 8 | 34010000 | 9 | 10 | 5S | 6Gp | 34010003 |  |  |  | 34010005
34 | 1 | 9 | 34010000 | 10 | 11 | 6Gp | 7U | 34010003 |  |  |  | 34010005
34 | 1 | 10 | 34010000 | 11 | 12 | 7U | 8Rot | 34010003 |  |  |  | 34010005
34 | 1 | 11 | 34010000 | 12 | 13 | 8Rot | 9Ama | 34010003 |  |  |  | 34010005
34 | 1 | 12 | 34010000 | 13 | 14 | 9Ama | 10AsTm | 34010003 |  |  |  | 34010005
34 | 1 | 13 | 34010000 | 14 | 15 | 10AsTm | 11Azd | 34010003 |  |  |  | 34010005
35 | 1 | 0 | 35010000 | 1 | 2 | 1Dig | 1D | 35010003 |  |  |  | 35010005
35 | 1 | 1 | 35010000 | 2 | 3 | 1D | 1M.1 | 35010003 |  |  |  | 35010005
35 | 1 | 2 | 35010000 | 3 | 4 | 1M.1 | 2Oct | 35010003 |  |  |  | 35010005
35 | 1 | 3 | 35010000 | 4 | 5 | 2Oct | 2c | 35010003 |  |  |  | 35010005
35 | 1 | 4 | 35010000 | 5 | 6 | 2c | 2M2 | 35010003 |  |  |  | 35010005
35 | 1 | 5 | 35010000 | 6 | 7 | 2M2 | 3P | 35010003 |  |  |  | 35010005
35 | 1 | 6 | 35010000 | 7 | 8 | 3P | 4G | 35010003 |  |  |  | 35010005
35 | 1 | 7 | 35010000 | 8 | 9 | 4G | 5S | 35010003 |  |  |  | 35010005
35 | 1 | 8 | 35010000 | 9 | 10 | 5S | 6Gp | 35010003 |  |  |  | 35010005
35 | 1 | 9 | 35010000 | 10 | 11 | 6Gp | 7U | 35010003 |  |  |  | 35010005
35 | 1 | 10 | 35010000 | 11 | 12 | 7U | 8Rot | 35010003 |  |  |  | 35010005
35 | 1 | 11 | 35010000 | 12 | 13 | 8Rot | 9Ama | 35010003 |  |  |  | 35010005
35 | 1 | 12 | 35010000 | 13 | 14 | 9Ama | 10AsTm | 35010003 |  |  |  | 35010005
35 | 1 | 13 | 35010000 | 14 | 15 | 10AsTm | 11Azd | 35010003 |  |  |  | 35010005
36 | 1 | 0 | 36010000 | 1 | 2 | 1Dig | 1D | 36010003 |  |  |  | 36010005
36 | 1 | 1 | 36010000 | 2 | 3 | 1D | 1M.1 | 36010003 |  |  |  | 36010005
36 | 1 | 2 | 36010000 | 3 | 4 | 1M.1 | 2Oct | 36010003 |  |  |  | 36010005
36 | 1 | 3 | 36010000 | 4 | 5 | 2Oct | 2c | 36010003 |  |  |  | 36010005
36 | 1 | 4 | 36010000 | 5 | 6 | 2c | 2M2 | 36010003 |  |  |  | 36010005
36 | 1 | 5 | 36010000 | 6 | 7 | 2M2 | 3P | 36010003 |  |  |  | 36010005
36 | 1 | 6 | 36010000 | 7 | 8 | 3P | 4G | 36010003 |  |  |  | 36010005
36 | 1 | 7 | 36010000 | 8 | 9 | 4G | 5S | 36010003 |  |  |  | 36010005
36 | 1 | 8 | 36010000 | 9 | 10 | 5S | 6Gp | 36010003 |  |  |  | 36010005
36 | 1 | 9 | 36010000 | 10 | 11 | 6Gp | 7U | 36010003 |  |  |  | 36010005
36 | 1 | 10 | 36010000 | 11 | 12 | 7U | 8Rot | 36010003 |  |  |  | 36010005
36 | 1 | 11 | 36010000 | 12 | 13 | 8Rot | 9Ama | 36010003 |  |  |  | 36010005
36 | 1 | 12 | 36010000 | 13 | 14 | 9Ama | 10AsTm | 36010003 |  |  |  | 36010005
36 | 1 | 13 | 36010000 | 14 | 15 | 10AsTm | 11Azd | 36010003 |  |  |  | 36010005
37 | 1 | 0 | 37010000 | 1 | 2 | 1Dig | 1D | 37010003 |  |  |  | 37010005
37 | 1 | 1 | 37010000 | 2 | 3 | 1D | 1M.1 | 37010003 |  |  |  | 37010005
37 | 1 | 2 | 37010000 | 3 | 4 | 1M.1 | 2Oct | 37010003 |  |  |  | 37010005
37 | 1 | 3 | 37010000 | 4 | 5 | 2Oct | 2c | 37010003 |  |  |  | 37010005
37 | 1 | 4 | 37010000 | 5 | 6 | 2c | 2M2 | 37010003 |  |  |  | 37010005
37 | 1 | 5 | 37010000 | 6 | 7 | 2M2 | 3P | 37010003 |  |  |  | 37010005
37 | 1 | 6 | 37010000 | 7 | 8 | 3P | 4G | 37010003 |  |  |  | 37010005
37 | 1 | 7 | 37010000 | 8 | 9 | 4G | 5S | 37010003 |  |  |  | 37010005
37 | 1 | 8 | 37010000 | 9 | 10 | 5S | 6Gp | 37010003 |  |  |  | 37010005
37 | 1 | 9 | 37010000 | 10 | 11 | 6Gp | 7U | 37010003 |  |  |  | 37010005
37 | 1 | 10 | 37010000 | 11 | 12 | 7U | 8Rot | 37010003 |  |  |  | 37010005
37 | 1 | 11 | 37010000 | 12 | 13 | 8Rot | 9Ama | 37010003 |  |  |  | 37010005
37 | 1 | 12 | 37010000 | 13 | 14 | 9Ama | 10AsTm | 37010003 |  |  |  | 37010005
37 | 1 | 13 | 37010000 | 14 | 15 | 10AsTm | 11Azd | 37010003 |  |  |  | 37010005
38 | 1 | 0 | 38010000 | 1 | 2 | 1Dig | 1D | 38010003 |  |  |  | 38010005
38 | 1 | 1 | 38010000 | 2 | 3 | 1D | 1M.1 | 38010003 |  |  |  | 38010005
38 | 1 | 2 | 38010000 | 3 | 4 | 1M.1 | 2Oct | 38010003 |  |  |  | 38010005
38 | 1 | 3 | 38010000 | 4 | 5 | 2Oct | 2c | 38010003 |  |  |  | 38010005
38 | 1 | 4 | 38010000 | 5 | 6 | 2c | 2M2 | 38010003 |  |  |  | 38010005
38 | 1 | 5 | 38010000 | 6 | 7 | 2M2 | 3P | 38010003 |  |  |  | 38010005
38 | 1 | 6 | 38010000 | 7 | 8 | 3P | 4G | 38010003 |  |  |  | 38010005
38 | 1 | 7 | 38010000 | 8 | 9 | 4G | 5S | 38010003 |  |  |  | 38010005
38 | 1 | 8 | 38010000 | 9 | 10 | 5S | 6Gp | 38010003 |  |  |  | 38010005
38 | 1 | 9 | 38010000 | 10 | 11 | 6Gp | 7U | 38010003 |  |  |  | 38010005
38 | 1 | 10 | 38010000 | 11 | 12 | 7U | 8Rot | 38010003 |  |  |  | 38010005
38 | 1 | 11 | 38010000 | 12 | 13 | 8Rot | 9Ama | 38010003 |  |  |  | 38010005
38 | 1 | 12 | 38010000 | 13 | 14 | 9Ama | 10AsTm | 38010003 |  |  |  | 38010005
38 | 1 | 13 | 38010000 | 14 | 15 | 10AsTm | 11Azd | 38010003 |  |  |  | 38010005
39 | 1 | 0 | 39010000 | 1 | 2 | 1Dig | 1D | 39010003 |  |  |  | 39010005
39 | 1 | 1 | 39010000 | 2 | 3 | 1D | 1M.1 | 39010003 |  |  |  | 39010005
39 | 1 | 2 | 39010000 | 3 | 4 | 1M.1 | 2Oct | 39010003 |  |  |  | 39010005
39 | 1 | 3 | 39010000 | 4 | 5 | 2Oct | 2c | 39010003 |  |  |  | 39010005
39 | 1 | 4 | 39010000 | 5 | 6 | 2c | 2M2 | 39010003 |  |  |  | 39010005
39 | 1 | 5 | 39010000 | 6 | 7 | 2M2 | 3P | 39010003 |  |  |  | 39010005
39 | 1 | 6 | 39010000 | 7 | 8 | 3P | 4G | 39010003 |  |  |  | 39010005
39 | 1 | 7 | 39010000 | 8 | 9 | 4G | 5S | 39010003 |  |  |  | 39010005
39 | 1 | 8 | 39010000 | 9 | 10 | 5S | 6Gp | 39010003 |  |  |  | 39010005
39 | 1 | 9 | 39010000 | 10 | 11 | 6Gp | 7U | 39010003 |  |  |  | 39010005
39 | 1 | 10 | 39010000 | 11 | 12 | 7U | 8Rot | 39010003 |  |  |  | 39010005
39 | 1 | 11 | 39010000 | 12 | 13 | 8Rot | 9Ama | 39010003 |  |  |  | 39010005
39 | 1 | 12 | 39010000 | 13 | 14 | 9Ama | 10AsTm | 39010003 |  |  |  | 39010005
39 | 1 | 13 | 39010000 | 14 | 15 | 10AsTm | 11Azd | 39010003 |  |  |  | 39010005
40 | 1 | 0 | 40010000 | 1 | 2 | 1Dig | 1D | 40010003 |  |  |  | 40010005
40 | 1 | 1 | 40010000 | 2 | 3 | 1D | 1M.1 | 40010003 |  |  |  | 40010005
40 | 1 | 2 | 40010000 | 3 | 4 | 1M.1 | 2Oct | 40010003 |  |  |  | 40010005
40 | 1 | 3 | 40010000 | 4 | 5 | 2Oct | 2c | 40010003 |  |  |  | 40010005
40 | 1 | 4 | 40010000 | 5 | 6 | 2c | 2M2 | 40010003 |  |  |  | 40010005
40 | 1 | 5 | 40010000 | 6 | 7 | 2M2 | 3P | 40010003 |  |  |  | 40010005
40 | 1 | 6 | 40010000 | 7 | 8 | 3P | 4G | 40010003 |  |  |  | 40010005
40 | 1 | 7 | 40010000 | 8 | 9 | 4G | 5S | 40010003 |  |  |  | 40010005
40 | 1 | 8 | 40010000 | 9 | 10 | 5S | 6Gp | 40010003 |  |  |  | 40010005
40 | 1 | 9 | 40010000 | 10 | 11 | 6Gp | 7U | 40010003 |  |  |  | 40010005
40 | 1 | 10 | 40010000 | 11 | 12 | 7U | 8Rot | 40010003 |  |  |  | 40010005
40 | 1 | 11 | 40010000 | 12 | 13 | 8Rot | 9Ama | 40010003 |  |  |  | 40010005
40 | 1 | 12 | 40010000 | 13 | 14 | 9Ama | 10AsTm | 40010003 |  |  |  | 40010005
40 | 1 | 13 | 40010000 | 14 | 15 | 10AsTm | 11Azd | 40010003 |  |  |  | 40010005
41 | 1 | 0 | 41010000 | 1 | 2 | 1Dig | 1D | 41010003 |  |  |  | 41010005
41 | 1 | 1 | 41010000 | 2 | 3 | 1D | 1M.1 | 41010003 |  |  |  | 41010005
41 | 1 | 2 | 41010000 | 3 | 4 | 1M.1 | 2Oct | 41010003 |  |  |  | 41010005
41 | 1 | 3 | 41010000 | 4 | 5 | 2Oct | 2c | 41010003 |  |  |  | 41010005
41 | 1 | 4 | 41010000 | 5 | 6 | 2c | 2M2 | 41010003 |  |  |  | 41010005
41 | 1 | 5 | 41010000 | 6 | 7 | 2M2 | 3P | 41010003 |  |  |  | 41010005
41 | 1 | 6 | 41010000 | 7 | 8 | 3P | 4G | 41010003 |  |  |  | 41010005
41 | 1 | 7 | 41010000 | 8 | 9 | 4G | 5S | 41010003 |  |  |  | 41010005
41 | 1 | 8 | 41010000 | 9 | 10 | 5S | 6Gp | 41010003 |  |  |  | 41010005
41 | 1 | 9 | 41010000 | 10 | 11 | 6Gp | 7U | 41010003 |  |  |  | 41010005
41 | 1 | 10 | 41010000 | 11 | 12 | 7U | 8Rot | 41010003 |  |  |  | 41010005
41 | 1 | 11 | 41010000 | 12 | 13 | 8Rot | 9Ama | 41010003 |  |  |  | 41010005
41 | 1 | 12 | 41010000 | 13 | 14 | 9Ama | 10AsTm | 41010003 |  |  |  | 41010005
41 | 1 | 13 | 41010000 | 14 | 15 | 10AsTm | 11Azd | 41010003 |  |  |  | 41010005
42 | 1 | 0 | 42010000 | 1 | 2 | 1Dig | 1D | 42010003 |  |  |  | 42010005
42 | 1 | 1 | 42010000 | 2 | 3 | 1D | 1M.1 | 42010003 |  |  |  | 42010005
42 | 1 | 2 | 42010000 | 3 | 4 | 1M.1 | 2Oct | 42010003 |  |  |  | 42010005
42 | 1 | 3 | 42010000 | 4 | 5 | 2Oct | 2c | 42010003 |  |  |  | 42010005
42 | 1 | 4 | 42010000 | 5 | 6 | 2c | 2M2 | 42010003 |  |  |  | 42010005
42 | 1 | 5 | 42010000 | 6 | 7 | 2M2 | 3P | 42010003 |  |  |  | 42010005
42 | 1 | 6 | 42010000 | 7 | 8 | 3P | 4G | 42010003 |  |  |  | 42010005
42 | 1 | 7 | 42010000 | 8 | 9 | 4G | 5S | 42010003 |  |  |  | 42010005
42 | 1 | 8 | 42010000 | 9 | 10 | 5S | 6Gp | 42010003 |  |  |  | 42010005
42 | 1 | 9 | 42010000 | 10 | 11 | 6Gp | 7U | 42010003 |  |  |  | 42010005
42 | 1 | 10 | 42010000 | 11 | 12 | 7U | 8Rot | 42010003 |  |  |  | 42010005
42 | 1 | 11 | 42010000 | 12 | 13 | 8Rot | 9Ama | 42010003 |  |  |  | 42010005
42 | 1 | 12 | 42010000 | 13 | 14 | 9Ama | 10AsTm | 42010003 |  |  |  | 42010005
42 | 1 | 13 | 42010000 | 14 | 15 | 10AsTm | 11Azd | 42010003 |  |  |  | 42010005
43 | 1 | 0 | 43010000 | 1 | 2 | 1Dig | 1D | 43010003 |  |  |  | 43010005
43 | 1 | 1 | 43010000 | 2 | 3 | 1D | 1M.1 | 43010003 |  |  |  | 43010005
43 | 1 | 2 | 43010000 | 3 | 4 | 1M.1 | 2Oct | 43010003 |  |  |  | 43010005
43 | 1 | 3 | 43010000 | 4 | 5 | 2Oct | 2c | 43010003 |  |  |  | 43010005
43 | 1 | 4 | 43010000 | 5 | 6 | 2c | 2M2 | 43010003 |  |  |  | 43010005
43 | 1 | 5 | 43010000 | 6 | 7 | 2M2 | 3P | 43010003 |  |  |  | 43010005
43 | 1 | 6 | 43010000 | 7 | 8 | 3P | 4G | 43010003 |  |  |  | 43010005
43 | 1 | 7 | 43010000 | 8 | 9 | 4G | 5S | 43010003 |  |  |  | 43010005
43 | 1 | 8 | 43010000 | 9 | 10 | 5S | 6Gp | 43010003 |  |  |  | 43010005
43 | 1 | 9 | 43010000 | 10 | 11 | 6Gp | 7U | 43010003 |  |  |  | 43010005
43 | 1 | 10 | 43010000 | 11 | 12 | 7U | 8Rot | 43010003 |  |  |  | 43010005
43 | 1 | 11 | 43010000 | 12 | 13 | 8Rot | 9Ama | 43010003 |  |  |  | 43010005
43 | 1 | 12 | 43010000 | 13 | 14 | 9Ama | 10AsTm | 43010003 |  |  |  | 43010005
43 | 1 | 13 | 43010000 | 14 | 15 | 10AsTm | 11Azd | 43010003 |  |  |  | 43010005
44 | 1 | 0 | 44010000 | 1 | 2 | 1Dig | 1D | 44010003 |  |  |  | 44010005
44 | 1 | 1 | 44010000 | 2 | 3 | 1D | 1M.1 | 44010003 |  |  |  | 44010005
44 | 1 | 2 | 44010000 | 3 | 4 | 1M.1 | 2Oct | 44010003 |  |  |  | 44010005
44 | 1 | 3 | 44010000 | 4 | 5 | 2Oct | 2c | 44010003 |  |  |  | 44010005
44 | 1 | 4 | 44010000 | 5 | 6 | 2c | 2M2 | 44010003 |  |  |  | 44010005
44 | 1 | 5 | 44010000 | 6 | 7 | 2M2 | 3P | 44010003 |  |  |  | 44010005
44 | 1 | 6 | 44010000 | 7 | 8 | 3P | 4G | 44010003 |  |  |  | 44010005
44 | 1 | 7 | 44010000 | 8 | 9 | 4G | 5S | 44010003 |  |  |  | 44010005
44 | 1 | 8 | 44010000 | 9 | 10 | 5S | 6Gp | 44010003 |  |  |  | 44010005
44 | 1 | 9 | 44010000 | 10 | 11 | 6Gp | 7U | 44010003 |  |  |  | 44010005
44 | 1 | 10 | 44010000 | 11 | 12 | 7U | 8Rot | 44010003 |  |  |  | 44010005
44 | 1 | 11 | 44010000 | 12 | 13 | 8Rot | 9Ama | 44010003 |  |  |  | 44010005
44 | 1 | 12 | 44010000 | 13 | 14 | 9Ama | 10AsTm | 44010003 |  |  |  | 44010005
44 | 1 | 13 | 44010000 | 14 | 15 | 10AsTm | 11Azd | 44010003 |  |  |  | 44010005
45 | 1 | 0 | 45010000 | 1 | 2 | 1Dig | 1D | 45010003 |  |  |  | 45010005
45 | 1 | 1 | 45010000 | 2 | 3 | 1D | 1M.1 | 45010003 |  |  |  | 45010005
45 | 1 | 2 | 45010000 | 3 | 4 | 1M.1 | 2Oct | 45010003 |  |  |  | 45010005
45 | 1 | 3 | 45010000 | 4 | 5 | 2Oct | 2c | 45010003 |  |  |  | 45010005
45 | 1 | 4 | 45010000 | 5 | 6 | 2c | 2M2 | 45010003 |  |  |  | 45010005
45 | 1 | 5 | 45010000 | 6 | 7 | 2M2 | 3P | 45010003 |  |  |  | 45010005
45 | 1 | 6 | 45010000 | 7 | 8 | 3P | 4G | 45010003 |  |  |  | 45010005
45 | 1 | 7 | 45010000 | 8 | 9 | 4G | 5S | 45010003 |  |  |  | 45010005
45 | 1 | 8 | 45010000 | 9 | 10 | 5S | 6Gp | 45010003 |  |  |  | 45010005
45 | 1 | 9 | 45010000 | 10 | 11 | 6Gp | 7U | 45010003 |  |  |  | 45010005
45 | 1 | 10 | 45010000 | 11 | 12 | 7U | 8Rot | 45010003 |  |  |  | 45010005
45 | 1 | 11 | 45010000 | 12 | 13 | 8Rot | 9Ama | 45010003 |  |  |  | 45010005
45 | 1 | 12 | 45010000 | 13 | 14 | 9Ama | 10AsTm | 45010003 |  |  |  | 45010005
45 | 1 | 13 | 45010000 | 14 | 15 | 10AsTm | 11Azd | 45010003 |  |  |  | 45010005
46 | 1 | 0 | 46010000 | 1 | 2 | 1Dig | 1D | 46010003 |  |  |  | 46010005
46 | 1 | 1 | 46010000 | 2 | 3 | 1D | 1M.1 | 46010003 |  |  |  | 46010005
46 | 1 | 2 | 46010000 | 3 | 4 | 1M.1 | 2Oct | 46010003 |  |  |  | 46010005
46 | 1 | 3 | 46010000 | 4 | 5 | 2Oct | 2c | 46010003 |  |  |  | 46010005
46 | 1 | 4 | 46010000 | 5 | 6 | 2c | 2M2 | 46010003 |  |  |  | 46010005
46 | 1 | 5 | 46010000 | 6 | 7 | 2M2 | 3P | 46010003 |  |  |  | 46010005
46 | 1 | 6 | 46010000 | 7 | 8 | 3P | 4G | 46010003 |  |  |  | 46010005
46 | 1 | 7 | 46010000 | 8 | 9 | 4G | 5S | 46010003 |  |  |  | 46010005
46 | 1 | 8 | 46010000 | 9 | 10 | 5S | 6Gp | 46010003 |  |  |  | 46010005
46 | 1 | 9 | 46010000 | 10 | 11 | 6Gp | 7U | 46010003 |  |  |  | 46010005
46 | 1 | 10 | 46010000 | 11 | 12 | 7U | 8Rot | 46010003 |  |  |  | 46010005
46 | 1 | 11 | 46010000 | 12 | 13 | 8Rot | 9Ama | 46010003 |  |  |  | 46010005
46 | 1 | 12 | 46010000 | 13 | 14 | 9Ama | 10AsTm | 46010003 |  |  |  | 46010005
46 | 1 | 13 | 46010000 | 14 | 15 | 10AsTm | 11Azd | 46010003 |  |  |  | 46010005
47 | 1 | 0 | 47010000 | 1 | 2 | 1Dig | 1D | 47010003 |  |  |  | 47010005
47 | 1 | 1 | 47010000 | 2 | 3 | 1D | 1M.1 | 47010003 |  |  |  | 47010005
47 | 1 | 2 | 47010000 | 3 | 4 | 1M.1 | 2Oct | 47010003 |  |  |  | 47010005
47 | 1 | 3 | 47010000 | 4 | 5 | 2Oct | 2c | 47010003 |  |  |  | 47010005
47 | 1 | 4 | 47010000 | 5 | 6 | 2c | 2M2 | 47010003 |  |  |  | 47010005
47 | 1 | 5 | 47010000 | 6 | 7 | 2M2 | 3P | 47010003 |  |  |  | 47010005
47 | 1 | 6 | 47010000 | 7 | 8 | 3P | 4G | 47010003 |  |  |  | 47010005
47 | 1 | 7 | 47010000 | 8 | 9 | 4G | 5S | 47010003 |  |  |  | 47010005
47 | 1 | 8 | 47010000 | 9 | 10 | 5S | 6Gp | 47010003 |  |  |  | 47010005
47 | 1 | 9 | 47010000 | 10 | 11 | 6Gp | 7U | 47010003 |  |  |  | 47010005
47 | 1 | 10 | 47010000 | 11 | 12 | 7U | 8Rot | 47010003 |  |  |  | 47010005
47 | 1 | 11 | 47010000 | 12 | 13 | 8Rot | 9Ama | 47010003 |  |  |  | 47010005
47 | 1 | 12 | 47010000 | 13 | 14 | 9Ama | 10AsTm | 47010003 |  |  |  | 47010005
47 | 1 | 13 | 47010000 | 14 | 15 | 10AsTm | 11Azd | 47010003 |  |  |  | 47010005
48 | 1 | 0 | 48010000 | 1 | 2 | 1Dig | 1D | 48010003 |  |  |  | 48010005
48 | 1 | 1 | 48010000 | 2 | 3 | 1D | 1M.1 | 48010003 |  |  |  | 48010005
48 | 1 | 2 | 48010000 | 3 | 4 | 1M.1 | 2Oct | 48010003 |  |  |  | 48010005
48 | 1 | 3 | 48010000 | 4 | 5 | 2Oct | 2c | 48010003 |  |  |  | 48010005
48 | 1 | 4 | 48010000 | 5 | 6 | 2c | 2M2 | 48010003 |  |  |  | 48010005
48 | 1 | 5 | 48010000 | 6 | 7 | 2M2 | 3P | 48010003 |  |  |  | 48010005
48 | 1 | 6 | 48010000 | 7 | 8 | 3P | 4G | 48010003 |  |  |  | 48010005
48 | 1 | 7 | 48010000 | 8 | 9 | 4G | 5S | 48010003 |  |  |  | 48010005
48 | 1 | 8 | 48010000 | 9 | 10 | 5S | 6Gp | 48010003 |  |  |  | 48010005
48 | 1 | 9 | 48010000 | 10 | 11 | 6Gp | 7U | 48010003 |  |  |  | 48010005
48 | 1 | 10 | 48010000 | 11 | 12 | 7U | 8Rot | 48010003 |  |  |  | 48010005
48 | 1 | 11 | 48010000 | 12 | 13 | 8Rot | 9Ama | 48010003 |  |  |  | 48010005
48 | 1 | 12 | 48010000 | 13 | 14 | 9Ama | 10AsTm | 48010003 |  |  |  | 48010005
48 | 1 | 13 | 48010000 | 14 | 15 | 10AsTm | 11Azd | 48010003 |  |  |  | 48010005
49 | 1 | 0 | 49010000 | 1 | 2 | 1Dig | 1D | 49010003 |  |  |  | 49010005
49 | 1 | 1 | 49010000 | 2 | 3 | 1D | 1M.1 | 49010003 |  |  |  | 49010005
49 | 1 | 2 | 49010000 | 3 | 4 | 1M.1 | 2Oct | 49010003 |  |  |  | 49010005
49 | 1 | 3 | 49010000 | 4 | 5 | 2Oct | 2c | 49010003 |  |  |  | 49010005
49 | 1 | 4 | 49010000 | 5 | 6 | 2c | 2M2 | 49010003 |  |  |  | 49010005
49 | 1 | 5 | 49010000 | 6 | 7 | 2M2 | 3P | 49010003 |  |  |  | 49010005
49 | 1 | 6 | 49010000 | 7 | 8 | 3P | 4G | 49010003 |  |  |  | 49010005
49 | 1 | 7 | 49010000 | 8 | 9 | 4G | 5S | 49010003 |  |  |  | 49010005
49 | 1 | 8 | 49010000 | 9 | 10 | 5S | 6Gp | 49010003 |  |  |  | 49010005
49 | 1 | 9 | 49010000 | 10 | 11 | 6Gp | 7U | 49010003 |  |  |  | 49010005
49 | 1 | 10 | 49010000 | 11 | 12 | 7U | 8Rot | 49010003 |  |  |  | 49010005
49 | 1 | 11 | 49010000 | 12 | 13 | 8Rot | 9Ama | 49010003 |  |  |  | 49010005
49 | 1 | 12 | 49010000 | 13 | 14 | 9Ama | 10AsTm | 49010003 |  |  |  | 49010005
49 | 1 | 13 | 49010000 | 14 | 15 | 10AsTm | 11Azd | 49010003 |  |  |  | 49010005
50 | 1 | 0 | 50010000 | 1 | 2 | 1Dig | 1D | 50010003 |  |  |  | 50010005
50 | 1 | 1 | 50010000 | 2 | 3 | 1D | 1M.1 | 50010003 |  |  |  | 50010005
50 | 1 | 2 | 50010000 | 3 | 4 | 1M.1 | 2Oct | 50010003 |  |  |  | 50010005
50 | 1 | 3 | 50010000 | 4 | 5 | 2Oct | 2c | 50010003 |  |  |  | 50010005
50 | 1 | 4 | 50010000 | 5 | 6 | 2c | 2M2 | 50010003 |  |  |  | 50010005
50 | 1 | 5 | 50010000 | 6 | 7 | 2M2 | 3P | 50010003 |  |  |  | 50010005
50 | 1 | 6 | 50010000 | 7 | 8 | 3P | 4G | 50010003 |  |  |  | 50010005
50 | 1 | 7 | 50010000 | 8 | 9 | 4G | 5S | 50010003 |  |  |  | 50010005
50 | 1 | 8 | 50010000 | 9 | 10 | 5S | 6Gp | 50010003 |  |  |  | 50010005
50 | 1 | 9 | 50010000 | 10 | 11 | 6Gp | 7U | 50010003 |  |  |  | 50010005
50 | 1 | 10 | 50010000 | 11 | 12 | 7U | 8Rot | 50010003 |  |  |  | 50010005
50 | 1 | 11 | 50010000 | 12 | 13 | 8Rot | 9Ama | 50010003 |  |  |  | 50010005
50 | 1 | 12 | 50010000 | 13 | 14 | 9Ama | 10AsTm | 50010003 |  |  |  | 50010005
50 | 1 | 13 | 50010000 | 14 | 15 | 10AsTm | 11Azd | 50010003 |  |  |  | 50010005
51 | 1 | 0 | 51010000 | 1 | 2 | 1Dig | 1D | 51010003 |  |  |  | 51010005
51 | 1 | 1 | 51010000 | 2 | 3 | 1D | 1M.1 | 51010003 |  |  |  | 51010005
51 | 1 | 2 | 51010000 | 3 | 4 | 1M.1 | 2Oct | 51010003 |  |  |  | 51010005
51 | 1 | 3 | 51010000 | 4 | 5 | 2Oct | 2c | 51010003 |  |  |  | 51010005
51 | 1 | 4 | 51010000 | 5 | 6 | 2c | 2M2 | 51010003 |  |  |  | 51010005
51 | 1 | 5 | 51010000 | 6 | 7 | 2M2 | 3P | 51010003 |  |  |  | 51010005
51 | 1 | 6 | 51010000 | 7 | 8 | 3P | 4G | 51010003 |  |  |  | 51010005
51 | 1 | 7 | 51010000 | 8 | 9 | 4G | 5S | 51010003 |  |  |  | 51010005
51 | 1 | 8 | 51010000 | 9 | 10 | 5S | 6Gp | 51010003 |  |  |  | 51010005
51 | 1 | 9 | 51010000 | 10 | 11 | 6Gp | 7U | 51010003 |  |  |  | 51010005
51 | 1 | 10 | 51010000 | 11 | 12 | 7U | 8Rot | 51010003 |  |  |  | 51010005
51 | 1 | 11 | 51010000 | 12 | 13 | 8Rot | 9Ama | 51010003 |  |  |  | 51010005
51 | 1 | 12 | 51010000 | 13 | 14 | 9Ama | 10AsTm | 51010003 |  |  |  | 51010005
51 | 1 | 13 | 51010000 | 14 | 15 | 10AsTm | 11Azd | 51010003 |  |  |  | 51010005
52 | 1 | 0 | 52010000 | 1 | 2 | 1Dig | 1D | 52010003 |  |  |  | 52010005
52 | 1 | 1 | 52010000 | 2 | 3 | 1D | 1M.1 | 52010003 |  |  |  | 52010005
52 | 1 | 2 | 52010000 | 3 | 4 | 1M.1 | 2Oct | 52010003 |  |  |  | 52010005
52 | 1 | 3 | 52010000 | 4 | 5 | 2Oct | 2c | 52010003 |  |  |  | 52010005
52 | 1 | 4 | 52010000 | 5 | 6 | 2c | 2M2 | 52010003 |  |  |  | 52010005
52 | 1 | 5 | 52010000 | 6 | 7 | 2M2 | 3P | 52010003 |  |  |  | 52010005
52 | 1 | 6 | 52010000 | 7 | 8 | 3P | 4G | 52010003 |  |  |  | 52010005
52 | 1 | 7 | 52010000 | 8 | 9 | 4G | 5S | 52010003 |  |  |  | 52010005
52 | 1 | 8 | 52010000 | 9 | 10 | 5S | 6Gp | 52010003 |  |  |  | 52010005
52 | 1 | 9 | 52010000 | 10 | 11 | 6Gp | 7U | 52010003 |  |  |  | 52010005
52 | 1 | 10 | 52010000 | 11 | 12 | 7U | 8Rot | 52010003 |  |  |  | 52010005
52 | 1 | 11 | 52010000 | 12 | 13 | 8Rot | 9Ama | 52010003 |  |  |  | 52010005
52 | 1 | 12 | 52010000 | 13 | 14 | 9Ama | 10AsTm | 52010003 |  |  |  | 52010005
52 | 1 | 13 | 52010000 | 14 | 15 | 10AsTm | 11Azd | 52010003 |  |  |  | 52010005
53 | 1 | 0 | 53010000 | 1 | 2 | 1Dig | 1D | 53010003 |  |  |  | 53010005
53 | 1 | 1 | 53010000 | 2 | 3 | 1D | 1M.1 | 53010003 |  |  |  | 53010005
53 | 1 | 2 | 53010000 | 3 | 4 | 1M.1 | 2Oct | 53010003 |  |  |  | 53010005
53 | 1 | 3 | 53010000 | 4 | 5 | 2Oct | 2c | 53010003 |  |  |  | 53010005
53 | 1 | 4 | 53010000 | 5 | 6 | 2c | 2M2 | 53010003 |  |  |  | 53010005
53 | 1 | 5 | 53010000 | 6 | 7 | 2M2 | 3P | 53010003 |  |  |  | 53010005
53 | 1 | 6 | 53010000 | 7 | 8 | 3P | 4G | 53010003 |  |  |  | 53010005
53 | 1 | 7 | 53010000 | 8 | 9 | 4G | 5S | 53010003 |  |  |  | 53010005
53 | 1 | 8 | 53010000 | 9 | 10 | 5S | 6Gp | 53010003 |  |  |  | 53010005
53 | 1 | 9 | 53010000 | 10 | 11 | 6Gp | 7U | 53010003 |  |  |  | 53010005
53 | 1 | 10 | 53010000 | 11 | 12 | 7U | 8Rot | 53010003 |  |  |  | 53010005
53 | 1 | 11 | 53010000 | 12 | 13 | 8Rot | 9Ama | 53010003 |  |  |  | 53010005
53 | 1 | 12 | 53010000 | 13 | 14 | 9Ama | 10AsTm | 53010003 |  |  |  | 53010005
53 | 1 | 13 | 53010000 | 14 | 15 | 10AsTm | 11Azd | 53010003 |  |  |  | 53010005
54 | 1 | 0 | 54010000 | 1 | 2 | 1Dig | 1D | 54010003 |  |  |  | 54010005
54 | 1 | 1 | 54010000 | 2 | 3 | 1D | 1M.1 | 54010003 |  |  |  | 54010005
54 | 1 | 2 | 54010000 | 3 | 4 | 1M.1 | 2Oct | 54010003 |  |  |  | 54010005
54 | 1 | 3 | 54010000 | 4 | 5 | 2Oct | 2c | 54010003 |  |  |  | 54010005
54 | 1 | 4 | 54010000 | 5 | 6 | 2c | 2M2 | 54010003 |  |  |  | 54010005
54 | 1 | 5 | 54010000 | 6 | 7 | 2M2 | 3P | 54010003 |  |  |  | 54010005
54 | 1 | 6 | 54010000 | 7 | 8 | 3P | 4G | 54010003 |  |  |  | 54010005
54 | 1 | 7 | 54010000 | 8 | 9 | 4G | 5S | 54010003 |  |  |  | 54010005
54 | 1 | 8 | 54010000 | 9 | 10 | 5S | 6Gp | 54010003 |  |  |  | 54010005
54 | 1 | 9 | 54010000 | 10 | 11 | 6Gp | 7U | 54010003 |  |  |  | 54010005
54 | 1 | 10 | 54010000 | 11 | 12 | 7U | 8Rot | 54010003 |  |  |  | 54010005
54 | 1 | 11 | 54010000 | 12 | 13 | 8Rot | 9Ama | 54010003 |  |  |  | 54010005
54 | 1 | 12 | 54010000 | 13 | 14 | 9Ama | 10AsTm | 54010003 |  |  |  | 54010005
54 | 1 | 13 | 54010000 | 14 | 15 | 10AsTm | 11Azd | 54010003 |  |  |  | 54010005
55 | 1 | 0 | 55010000 | 1 | 2 | 1Dig | 1D | 55010003 |  |  |  | 55010005
55 | 1 | 1 | 55010000 | 2 | 3 | 1D | 1M.1 | 55010003 |  |  |  | 55010005
55 | 1 | 2 | 55010000 | 3 | 4 | 1M.1 | 2Oct | 55010003 |  |  |  | 55010005
55 | 1 | 3 | 55010000 | 4 | 5 | 2Oct | 2c | 55010003 |  |  |  | 55010005
55 | 1 | 4 | 55010000 | 5 | 6 | 2c | 2M2 | 55010003 |  |  |  | 55010005
55 | 1 | 5 | 55010000 | 6 | 7 | 2M2 | 3P | 55010003 |  |  |  | 55010005
55 | 1 | 6 | 55010000 | 7 | 8 | 3P | 4G | 55010003 |  |  |  | 55010005
55 | 1 | 7 | 55010000 | 8 | 9 | 4G | 5S | 55010003 |  |  |  | 55010005
55 | 1 | 8 | 55010000 | 9 | 10 | 5S | 6Gp | 55010003 |  |  |  | 55010005
55 | 1 | 9 | 55010000 | 10 | 11 | 6Gp | 7U | 55010003 |  |  |  | 55010005
55 | 1 | 10 | 55010000 | 11 | 12 | 7U | 8Rot | 55010003 |  |  |  | 55010005
55 | 1 | 11 | 55010000 | 12 | 13 | 8Rot | 9Ama | 55010003 |  |  |  | 55010005
55 | 1 | 12 | 55010000 | 13 | 14 | 9Ama | 10AsTm | 55010003 |  |  |  | 55010005
55 | 1 | 13 | 55010000 | 14 | 15 | 10AsTm | 11Azd | 55010003 |  |  |  | 55010005
56 | 1 | 0 | 56010000 | 1 | 2 | 1Dig | 1D | 56010003 |  |  |  | 56010005
56 | 1 | 1 | 56010000 | 2 | 3 | 1D | 1M.1 | 56010003 |  |  |  | 56010005
56 | 1 | 2 | 56010000 | 3 | 4 | 1M.1 | 2Oct | 56010003 |  |  |  | 56010005
56 | 1 | 3 | 56010000 | 4 | 5 | 2Oct | 2c | 56010003 |  |  |  | 56010005
56 | 1 | 4 | 56010000 | 5 | 6 | 2c | 2M2 | 56010003 |  |  |  | 56010005
56 | 1 | 5 | 56010000 | 6 | 7 | 2M2 | 3P | 56010003 |  |  |  | 56010005
56 | 1 | 6 | 56010000 | 7 | 8 | 3P | 4G | 56010003 |  |  |  | 56010005
56 | 1 | 7 | 56010000 | 8 | 9 | 4G | 5S | 56010003 |  |  |  | 56010005
56 | 1 | 8 | 56010000 | 9 | 10 | 5S | 6Gp | 56010003 |  |  |  | 56010005
56 | 1 | 9 | 56010000 | 10 | 11 | 6Gp | 7U | 56010003 |  |  |  | 56010005
56 | 1 | 10 | 56010000 | 11 | 12 | 7U | 8Rot | 56010003 |  |  |  | 56010005
56 | 1 | 11 | 56010000 | 12 | 13 | 8Rot | 9Ama | 56010003 |  |  |  | 56010005
56 | 1 | 12 | 56010000 | 13 | 14 | 9Ama | 10AsTm | 56010003 |  |  |  | 56010005
56 | 1 | 13 | 56010000 | 14 | 15 | 10AsTm | 11Azd | 56010003 |  |  |  | 56010005
57 | 1 | 0 | 57010000 | 1 | 2 | 1Dig | 1D | 57010003 |  |  |  | 57010005
57 | 1 | 1 | 57010000 | 2 | 3 | 1D | 1M.1 | 57010003 |  |  |  | 57010005
57 | 1 | 2 | 57010000 | 3 | 4 | 1M.1 | 2Oct | 57010003 |  |  |  | 57010005
57 | 1 | 3 | 57010000 | 4 | 5 | 2Oct | 2c | 57010003 |  |  |  | 57010005
57 | 1 | 4 | 57010000 | 5 | 6 | 2c | 2M2 | 57010003 |  |  |  | 57010005
57 | 1 | 5 | 57010000 | 6 | 7 | 2M2 | 3P | 57010003 |  |  |  | 57010005
57 | 1 | 6 | 57010000 | 7 | 8 | 3P | 4G | 57010003 |  |  |  | 57010005
57 | 1 | 7 | 57010000 | 8 | 9 | 4G | 5S | 57010003 |  |  |  | 57010005
57 | 1 | 8 | 57010000 | 9 | 10 | 5S | 6Gp | 57010003 |  |  |  | 57010005
57 | 1 | 9 | 57010000 | 10 | 11 | 6Gp | 7U | 57010003 |  |  |  | 57010005
57 | 1 | 10 | 57010000 | 11 | 12 | 7U | 8Rot | 57010003 |  |  |  | 57010005
57 | 1 | 11 | 57010000 | 12 | 13 | 8Rot | 9Ama | 57010003 |  |  |  | 57010005
57 | 1 | 12 | 57010000 | 13 | 14 | 9Ama | 10AsTm | 57010003 |  |  |  | 57010005
57 | 1 | 13 | 57010000 | 14 | 15 | 10AsTm | 11Azd | 57010003 |  |  |  | 57010005
58 | 1 | 0 | 58010000 | 1 | 2 | 1Dig | 1D | 58010003 |  |  |  | 58010005
58 | 1 | 1 | 58010000 | 2 | 3 | 1D | 1M.1 | 58010003 |  |  |  | 58010005
58 | 1 | 2 | 58010000 | 3 | 4 | 1M.1 | 2Oct | 58010003 |  |  |  | 58010005
58 | 1 | 3 | 58010000 | 4 | 5 | 2Oct | 2c | 58010003 |  |  |  | 58010005
58 | 1 | 4 | 58010000 | 5 | 6 | 2c | 2M2 | 58010003 |  |  |  | 58010005
58 | 1 | 5 | 58010000 | 6 | 7 | 2M2 | 3P | 58010003 |  |  |  | 58010005
58 | 1 | 6 | 58010000 | 7 | 8 | 3P | 4G | 58010003 |  |  |  | 58010005
58 | 1 | 7 | 58010000 | 8 | 9 | 4G | 5S | 58010003 |  |  |  | 58010005
58 | 1 | 8 | 58010000 | 9 | 10 | 5S | 6Gp | 58010003 |  |  |  | 58010005
58 | 1 | 9 | 58010000 | 10 | 11 | 6Gp | 7U | 58010003 |  |  |  | 58010005
58 | 1 | 10 | 58010000 | 11 | 12 | 7U | 8Rot | 58010003 |  |  |  | 58010005
58 | 1 | 11 | 58010000 | 12 | 13 | 8Rot | 9Ama | 58010003 |  |  |  | 58010005
58 | 1 | 12 | 58010000 | 13 | 14 | 9Ama | 10AsTm | 58010003 |  |  |  | 58010005
58 | 1 | 13 | 58010000 | 14 | 15 | 10AsTm | 11Azd | 58010003 |  |  |  | 58010005
59 | 1 | 0 | 59010000 | 1 | 2 | 1Dig | 1D | 59010003 |  |  |  | 59010005
59 | 1 | 1 | 59010000 | 2 | 3 | 1D | 1M.1 | 59010003 |  |  |  | 59010005
59 | 1 | 2 | 59010000 | 3 | 4 | 1M.1 | 2Oct | 59010003 |  |  |  | 59010005
59 | 1 | 3 | 59010000 | 4 | 5 | 2Oct | 2c | 59010003 |  |  |  | 59010005
59 | 1 | 4 | 59010000 | 5 | 6 | 2c | 2M2 | 59010003 |  |  |  | 59010005
59 | 1 | 5 | 59010000 | 6 | 7 | 2M2 | 3P | 59010003 |  |  |  | 59010005
59 | 1 | 6 | 59010000 | 7 | 8 | 3P | 4G | 59010003 |  |  |  | 59010005
59 | 1 | 7 | 59010000 | 8 | 9 | 4G | 5S | 59010003 |  |  |  | 59010005
59 | 1 | 8 | 59010000 | 9 | 10 | 5S | 6Gp | 59010003 |  |  |  | 59010005
59 | 1 | 9 | 59010000 | 10 | 11 | 6Gp | 7U | 59010003 |  |  |  | 59010005
59 | 1 | 10 | 59010000 | 11 | 12 | 7U | 8Rot | 59010003 |  |  |  | 59010005
59 | 1 | 11 | 59010000 | 12 | 13 | 8Rot | 9Ama | 59010003 |  |  |  | 59010005
59 | 1 | 12 | 59010000 | 13 | 14 | 9Ama | 10AsTm | 59010003 |  |  |  | 59010005
59 | 1 | 13 | 59010000 | 14 | 15 | 10AsTm | 11Azd | 59010003 |  |  |  | 59010005
60 | 1 | 0 | 60010000 | 1 | 2 | 1Dig | 1D | 60010003 |  |  |  | 60010005
60 | 1 | 1 | 60010000 | 2 | 3 | 1D | 1M.1 | 60010003 |  |  |  | 60010005
60 | 1 | 2 | 60010000 | 3 | 4 | 1M.1 | 2Oct | 60010003 |  |  |  | 60010005
60 | 1 | 3 | 60010000 | 4 | 5 | 2Oct | 2c | 60010003 |  |  |  | 60010005
60 | 1 | 4 | 60010000 | 5 | 6 | 2c | 2M2 | 60010003 |  |  |  | 60010005
60 | 1 | 5 | 60010000 | 6 | 7 | 2M2 | 3P | 60010003 |  |  |  | 60010005
60 | 1 | 6 | 60010000 | 7 | 8 | 3P | 4G | 60010003 |  |  |  | 60010005
60 | 1 | 7 | 60010000 | 8 | 9 | 4G | 5S | 60010003 |  |  |  | 60010005
60 | 1 | 8 | 60010000 | 9 | 10 | 5S | 6Gp | 60010003 |  |  |  | 60010005
60 | 1 | 9 | 60010000 | 10 | 11 | 6Gp | 7U | 60010003 |  |  |  | 60010005
60 | 1 | 10 | 60010000 | 11 | 12 | 7U | 8Rot | 60010003 |  |  |  | 60010005
60 | 1 | 11 | 60010000 | 12 | 13 | 8Rot | 9Ama | 60010003 |  |  |  | 60010005
60 | 1 | 12 | 60010000 | 13 | 14 | 9Ama | 10AsTm | 60010003 |  |  |  | 60010005
60 | 1 | 13 | 60010000 | 14 | 15 | 10AsTm | 11Azd | 60010003 |  |  |  | 60010005
61 | 1 | 0 | 61010000 | 1 | 2 | 1Dig | 1D | 61010003 |  |  |  | 61010005
61 | 1 | 1 | 61010000 | 2 | 3 | 1D | 1M.1 | 61010003 |  |  |  | 61010005
61 | 1 | 2 | 61010000 | 3 | 4 | 1M.1 | 2Oct | 61010003 |  |  |  | 61010005
61 | 1 | 3 | 61010000 | 4 | 5 | 2Oct | 2c | 61010003 |  |  |  | 61010005
61 | 1 | 4 | 61010000 | 5 | 6 | 2c | 2M2 | 61010003 |  |  |  | 61010005
61 | 1 | 5 | 61010000 | 6 | 7 | 2M2 | 3P | 61010003 |  |  |  | 61010005
61 | 1 | 6 | 61010000 | 7 | 8 | 3P | 4G | 61010003 |  |  |  | 61010005
61 | 1 | 7 | 61010000 | 8 | 9 | 4G | 5S | 61010003 |  |  |  | 61010005
61 | 1 | 8 | 61010000 | 9 | 10 | 5S | 6Gp | 61010003 |  |  |  | 61010005
61 | 1 | 9 | 61010000 | 10 | 11 | 6Gp | 7U | 61010003 |  |  |  | 61010005
61 | 1 | 10 | 61010000 | 11 | 12 | 7U | 8Rot | 61010003 |  |  |  | 61010005
61 | 1 | 11 | 61010000 | 12 | 13 | 8Rot | 9Ama | 61010003 |  |  |  | 61010005
61 | 1 | 12 | 61010000 | 13 | 14 | 9Ama | 10AsTm | 61010003 |  |  |  | 61010005
61 | 1 | 13 | 61010000 | 14 | 15 | 10AsTm | 11Azd | 61010003 |  |  |  | 61010005
62 | 1 | 0 | 62010000 | 1 | 2 | 1Dig | 1D | 62010003 |  |  |  | 62010005
62 | 1 | 1 | 62010000 | 2 | 3 | 1D | 1M.1 | 62010003 |  |  |  | 62010005
62 | 1 | 2 | 62010000 | 3 | 4 | 1M.1 | 2Oct | 62010003 |  |  |  | 62010005
62 | 1 | 3 | 62010000 | 4 | 5 | 2Oct | 2c | 62010003 |  |  |  | 62010005
62 | 1 | 4 | 62010000 | 5 | 6 | 2c | 2M2 | 62010003 |  |  |  | 62010005
62 | 1 | 5 | 62010000 | 6 | 7 | 2M2 | 3P | 62010003 |  |  |  | 62010005
62 | 1 | 6 | 62010000 | 7 | 8 | 3P | 4G | 62010003 |  |  |  | 62010005
62 | 1 | 7 | 62010000 | 8 | 9 | 4G | 5S | 62010003 |  |  |  | 62010005
62 | 1 | 8 | 62010000 | 9 | 10 | 5S | 6Gp | 62010003 |  |  |  | 62010005
62 | 1 | 9 | 62010000 | 10 | 11 | 6Gp | 7U | 62010003 |  |  |  | 62010005
62 | 1 | 10 | 62010000 | 11 | 12 | 7U | 8Rot | 62010003 |  |  |  | 62010005
62 | 1 | 11 | 62010000 | 12 | 13 | 8Rot | 9Ama | 62010003 |  |  |  | 62010005
62 | 1 | 12 | 62010000 | 13 | 14 | 9Ama | 10AsTm | 62010003 |  |  |  | 62010005
62 | 1 | 13 | 62010000 | 14 | 15 | 10AsTm | 11Azd | 62010003 |  |  |  | 62010005
63 | 1 | 0 | 63010000 | 1 | 2 | 1Dig | 1D | 63010003 |  |  |  | 63010005
63 | 1 | 1 | 63010000 | 2 | 3 | 1D | 1M.1 | 63010003 |  |  |  | 63010005
63 | 1 | 2 | 63010000 | 3 | 4 | 1M.1 | 2Oct | 63010003 |  |  |  | 63010005
63 | 1 | 3 | 63010000 | 4 | 5 | 2Oct | 2c | 63010003 |  |  |  | 63010005
63 | 1 | 4 | 63010000 | 5 | 6 | 2c | 2M2 | 63010003 |  |  |  | 63010005
63 | 1 | 5 | 63010000 | 6 | 7 | 2M2 | 3P | 63010003 |  |  |  | 63010005
63 | 1 | 6 | 63010000 | 7 | 8 | 3P | 4G | 63010003 |  |  |  | 63010005
63 | 1 | 7 | 63010000 | 8 | 9 | 4G | 5S | 63010003 |  |  |  | 63010005
63 | 1 | 8 | 63010000 | 9 | 10 | 5S | 6Gp | 63010003 |  |  |  | 63010005
63 | 1 | 9 | 63010000 | 10 | 11 | 6Gp | 7U | 63010003 |  |  |  | 63010005
63 | 1 | 10 | 63010000 | 11 | 12 | 7U | 8Rot | 63010003 |  |  |  | 63010005
63 | 1 | 11 | 63010000 | 12 | 13 | 8Rot | 9Ama | 63010003 |  |  |  | 63010005
63 | 1 | 12 | 63010000 | 13 | 14 | 9Ama | 10AsTm | 63010003 |  |  |  | 63010005
63 | 1 | 13 | 63010000 | 14 | 15 | 10AsTm | 11Azd | 63010003 |  |  |  | 63010005
64 | 1 | 0 | 64010000 | 1 | 2 | 1Dig | 1D | 64010003 |  |  |  | 64010005
64 | 1 | 1 | 64010000 | 2 | 3 | 1D | 1M.1 | 64010003 |  |  |  | 64010005
64 | 1 | 2 | 64010000 | 3 | 4 | 1M.1 | 2Oct | 64010003 |  |  |  | 64010005
64 | 1 | 3 | 64010000 | 4 | 5 | 2Oct | 2c | 64010003 |  |  |  | 64010005
64 | 1 | 4 | 64010000 | 5 | 6 | 2c | 2M2 | 64010003 |  |  |  | 64010005
64 | 1 | 5 | 64010000 | 6 | 7 | 2M2 | 3P | 64010003 |  |  |  | 64010005
64 | 1 | 6 | 64010000 | 7 | 8 | 3P | 4G | 64010003 |  |  |  | 64010005
64 | 1 | 7 | 64010000 | 8 | 9 | 4G | 5S | 64010003 |  |  |  | 64010005
64 | 1 | 8 | 64010000 | 9 | 10 | 5S | 6Gp | 64010003 |  |  |  | 64010005
64 | 1 | 9 | 64010000 | 10 | 11 | 6Gp | 7U | 64010003 |  |  |  | 64010005
64 | 1 | 10 | 64010000 | 11 | 12 | 7U | 8Rot | 64010003 |  |  |  | 64010005
64 | 1 | 11 | 64010000 | 12 | 13 | 8Rot | 9Ama | 64010003 |  |  |  | 64010005
64 | 1 | 12 | 64010000 | 13 | 14 | 9Ama | 10AsTm | 64010003 |  |  |  | 64010005
64 | 1 | 13 | 64010000 | 14 | 15 | 10AsTm | 11Azd | 64010003 |  |  |  | 64010005
65 | 1 | 0 | 65010000 | 1 | 2 | 1Dig | 1D | 65010003 |  |  |  | 65010005
65 | 1 | 1 | 65010000 | 2 | 3 | 1D | 1M.1 | 65010003 |  |  |  | 65010005
65 | 1 | 2 | 65010000 | 3 | 4 | 1M.1 | 2Oct | 65010003 |  |  |  | 65010005
65 | 1 | 3 | 65010000 | 4 | 5 | 2Oct | 2c | 65010003 |  |  |  | 65010005
65 | 1 | 4 | 65010000 | 5 | 6 | 2c | 2M2 | 65010003 |  |  |  | 65010005
65 | 1 | 5 | 65010000 | 6 | 7 | 2M2 | 3P | 65010003 |  |  |  | 65010005
65 | 1 | 6 | 65010000 | 7 | 8 | 3P | 4G | 65010003 |  |  |  | 65010005
65 | 1 | 7 | 65010000 | 8 | 9 | 4G | 5S | 65010003 |  |  |  | 65010005
65 | 1 | 8 | 65010000 | 9 | 10 | 5S | 6Gp | 65010003 |  |  |  | 65010005
65 | 1 | 9 | 65010000 | 10 | 11 | 6Gp | 7U | 65010003 |  |  |  | 65010005
65 | 1 | 10 | 65010000 | 11 | 12 | 7U | 8Rot | 65010003 |  |  |  | 65010005
65 | 1 | 11 | 65010000 | 12 | 13 | 8Rot | 9Ama | 65010003 |  |  |  | 65010005
65 | 1 | 12 | 65010000 | 13 | 14 | 9Ama | 10AsTm | 65010003 |  |  |  | 65010005
65 | 1 | 13 | 65010000 | 14 | 15 | 10AsTm | 11Azd | 65010003 |  |  |  | 65010005
66 | 1 | 0 | 66010000 | 1 | 2 | 1Dig | 1D | 66010003 |  |  |  | 66010005
66 | 1 | 1 | 66010000 | 2 | 3 | 1D | 1M.1 | 66010003 |  |  |  | 66010005
66 | 1 | 2 | 66010000 | 3 | 4 | 1M.1 | 2Oct | 66010003 |  |  |  | 66010005
66 | 1 | 3 | 66010000 | 4 | 5 | 2Oct | 2c | 66010003 |  |  |  | 66010005
66 | 1 | 4 | 66010000 | 5 | 6 | 2c | 2M2 | 66010003 |  |  |  | 66010005
66 | 1 | 5 | 66010000 | 6 | 7 | 2M2 | 3P | 66010003 |  |  |  | 66010005
66 | 1 | 6 | 66010000 | 7 | 8 | 3P | 4G | 66010003 |  |  |  | 66010005
66 | 1 | 7 | 66010000 | 8 | 9 | 4G | 5S | 66010003 |  |  |  | 66010005
66 | 1 | 8 | 66010000 | 9 | 10 | 5S | 6Gp | 66010003 |  |  |  | 66010005
66 | 1 | 9 | 66010000 | 10 | 11 | 6Gp | 7U | 66010003 |  |  |  | 66010005
66 | 1 | 10 | 66010000 | 11 | 12 | 7U | 8Rot | 66010003 |  |  |  | 66010005
66 | 1 | 11 | 66010000 | 12 | 13 | 8Rot | 9Ama | 66010003 |  |  |  | 66010005
66 | 1 | 12 | 66010000 | 13 | 14 | 9Ama | 10AsTm | 66010003 |  |  |  | 66010005
66 | 1 | 13 | 66010000 | 14 | 15 | 10AsTm | 11Azd | 66010003 |  |  |  | 66010005
67 | 1 | 0 | 67010000 | 1 | 2 | 1Dig | 1D | 67010003 |  |  |  | 67010005
67 | 1 | 1 | 67010000 | 2 | 3 | 1D | 1M.1 | 67010003 |  |  |  | 67010005
67 | 1 | 2 | 67010000 | 3 | 4 | 1M.1 | 2Oct | 67010003 |  |  |  | 67010005
67 | 1 | 3 | 67010000 | 4 | 5 | 2Oct | 2c | 67010003 |  |  |  | 67010005
67 | 1 | 4 | 67010000 | 5 | 6 | 2c | 2M2 | 67010003 |  |  |  | 67010005
67 | 1 | 5 | 67010000 | 6 | 7 | 2M2 | 3P | 67010003 |  |  |  | 67010005
67 | 1 | 6 | 67010000 | 7 | 8 | 3P | 4G | 67010003 |  |  |  | 67010005
67 | 1 | 7 | 67010000 | 8 | 9 | 4G | 5S | 67010003 |  |  |  | 67010005
67 | 1 | 8 | 67010000 | 9 | 10 | 5S | 6Gp | 67010003 |  |  |  | 67010005
67 | 1 | 9 | 67010000 | 10 | 11 | 6Gp | 7U | 67010003 |  |  |  | 67010005
67 | 1 | 10 | 67010000 | 11 | 12 | 7U | 8Rot | 67010003 |  |  |  | 67010005
67 | 1 | 11 | 67010000 | 12 | 13 | 8Rot | 9Ama | 67010003 |  |  |  | 67010005
67 | 1 | 12 | 67010000 | 13 | 14 | 9Ama | 10AsTm | 67010003 |  |  |  | 67010005
67 | 1 | 13 | 67010000 | 14 | 15 | 10AsTm | 11Azd | 67010003 |  |  |  | 67010005
68 | 1 | 0 | 68010000 | 1 | 2 | 1Dig | 1D | 68010003 |  |  |  | 68010005
68 | 1 | 1 | 68010000 | 2 | 3 | 1D | 1M.1 | 68010003 |  |  |  | 68010005
68 | 1 | 2 | 68010000 | 3 | 4 | 1M.1 | 2Oct | 68010003 |  |  |  | 68010005
68 | 1 | 3 | 68010000 | 4 | 5 | 2Oct | 2c | 68010003 |  |  |  | 68010005
68 | 1 | 4 | 68010000 | 5 | 6 | 2c | 2M2 | 68010003 |  |  |  | 68010005
68 | 1 | 5 | 68010000 | 6 | 7 | 2M2 | 3P | 68010003 |  |  |  | 68010005
68 | 1 | 6 | 68010000 | 7 | 8 | 3P | 4G | 68010003 |  |  |  | 68010005
68 | 1 | 7 | 68010000 | 8 | 9 | 4G | 5S | 68010003 |  |  |  | 68010005
68 | 1 | 8 | 68010000 | 9 | 10 | 5S | 6Gp | 68010003 |  |  |  | 68010005
68 | 1 | 9 | 68010000 | 10 | 11 | 6Gp | 7U | 68010003 |  |  |  | 68010005
68 | 1 | 10 | 68010000 | 11 | 12 | 7U | 8Rot | 68010003 |  |  |  | 68010005
68 | 1 | 11 | 68010000 | 12 | 13 | 8Rot | 9Ama | 68010003 |  |  |  | 68010005
68 | 1 | 12 | 68010000 | 13 | 14 | 9Ama | 10AsTm | 68010003 |  |  |  | 68010005
68 | 1 | 13 | 68010000 | 14 | 15 | 10AsTm | 11Azd | 68010003 |  |  |  | 68010005
69 | 1 | 0 | 69010000 | 1 | 2 | 1Dig | 1D | 69010003 |  |  |  | 69010005
69 | 1 | 1 | 69010000 | 2 | 3 | 1D | 1M.1 | 69010003 |  |  |  | 69010005
69 | 1 | 2 | 69010000 | 3 | 4 | 1M.1 | 2Oct | 69010003 |  |  |  | 69010005
69 | 1 | 3 | 69010000 | 4 | 5 | 2Oct | 2c | 69010003 |  |  |  | 69010005
69 | 1 | 4 | 69010000 | 5 | 6 | 2c | 2M2 | 69010003 |  |  |  | 69010005
69 | 1 | 5 | 69010000 | 6 | 7 | 2M2 | 3P | 69010003 |  |  |  | 69010005
69 | 1 | 6 | 69010000 | 7 | 8 | 3P | 4G | 69010003 |  |  |  | 69010005
69 | 1 | 7 | 69010000 | 8 | 9 | 4G | 5S | 69010003 |  |  |  | 69010005
69 | 1 | 8 | 69010000 | 9 | 10 | 5S | 6Gp | 69010003 |  |  |  | 69010005
69 | 1 | 9 | 69010000 | 10 | 11 | 6Gp | 7U | 69010003 |  |  |  | 69010005
69 | 1 | 10 | 69010000 | 11 | 12 | 7U | 8Rot | 69010003 |  |  |  | 69010005
69 | 1 | 11 | 69010000 | 12 | 13 | 8Rot | 9Ama | 69010003 |  |  |  | 69010005
69 | 1 | 12 | 69010000 | 13 | 14 | 9Ama | 10AsTm | 69010003 |  |  |  | 69010005
69 | 1 | 13 | 69010000 | 14 | 15 | 10AsTm | 11Azd | 69010003 |  |  |  | 69010005
70 | 1 | 0 | 70010000 | 1 | 2 | 1Dig | 1D | 70010003 |  |  |  | 70010005
70 | 1 | 1 | 70010000 | 2 | 3 | 1D | 1M.1 | 70010003 |  |  |  | 70010005
70 | 1 | 2 | 70010000 | 3 | 4 | 1M.1 | 2Oct | 70010003 |  |  |  | 70010005
70 | 1 | 3 | 70010000 | 4 | 5 | 2Oct | 2c | 70010003 |  |  |  | 70010005
70 | 1 | 4 | 70010000 | 5 | 6 | 2c | 2M2 | 70010003 |  |  |  | 70010005
70 | 1 | 5 | 70010000 | 6 | 7 | 2M2 | 3P | 70010003 |  |  |  | 70010005
70 | 1 | 6 | 70010000 | 7 | 8 | 3P | 4G | 70010003 |  |  |  | 70010005
70 | 1 | 7 | 70010000 | 8 | 9 | 4G | 5S | 70010003 |  |  |  | 70010005
70 | 1 | 8 | 70010000 | 9 | 10 | 5S | 6Gp | 70010003 |  |  |  | 70010005
70 | 1 | 9 | 70010000 | 10 | 11 | 6Gp | 7U | 70010003 |  |  |  | 70010005
70 | 1 | 10 | 70010000 | 11 | 12 | 7U | 8Rot | 70010003 |  |  |  | 70010005
70 | 1 | 11 | 70010000 | 12 | 13 | 8Rot | 9Ama | 70010003 |  |  |  | 70010005
70 | 1 | 12 | 70010000 | 13 | 14 | 9Ama | 10AsTm | 70010003 |  |  |  | 70010005
70 | 1 | 13 | 70010000 | 14 | 15 | 10AsTm | 11Azd | 70010003 |  |  |  | 70010005
71 | 1 | 0 | 71010000 | 1 | 2 | 1Dig | 1D | 71010003 |  |  |  | 71010005
71 | 1 | 1 | 71010000 | 2 | 3 | 1D | 1M.1 | 71010003 |  |  |  | 71010005
71 | 1 | 2 | 71010000 | 3 | 4 | 1M.1 | 2Oct | 71010003 |  |  |  | 71010005
71 | 1 | 3 | 71010000 | 4 | 5 | 2Oct | 2c | 71010003 |  |  |  | 71010005
71 | 1 | 4 | 71010000 | 5 | 6 | 2c | 2M2 | 71010003 |  |  |  | 71010005
71 | 1 | 5 | 71010000 | 6 | 7 | 2M2 | 3P | 71010003 |  |  |  | 71010005
71 | 1 | 6 | 71010000 | 7 | 8 | 3P | 4G | 71010003 |  |  |  | 71010005
71 | 1 | 7 | 71010000 | 8 | 9 | 4G | 5S | 71010003 |  |  |  | 71010005
71 | 1 | 8 | 71010000 | 9 | 10 | 5S | 6Gp | 71010003 |  |  |  | 71010005
71 | 1 | 9 | 71010000 | 10 | 11 | 6Gp | 7U | 71010003 |  |  |  | 71010005
71 | 1 | 10 | 71010000 | 11 | 12 | 7U | 8Rot | 71010003 |  |  |  | 71010005
71 | 1 | 11 | 71010000 | 12 | 13 | 8Rot | 9Ama | 71010003 |  |  |  | 71010005
71 | 1 | 12 | 71010000 | 13 | 14 | 9Ama | 10AsTm | 71010003 |  |  |  | 71010005
71 | 1 | 13 | 71010000 | 14 | 15 | 10AsTm | 11Azd | 71010003 |  |  |  | 71010005
72 | 1 | 0 | 72010000 | 1 | 2 | 1Dig | 1D | 72010003 |  |  |  | 72010005
72 | 1 | 1 | 72010000 | 2 | 3 | 1D | 1M.1 | 72010003 |  |  |  | 72010005
72 | 1 | 2 | 72010000 | 3 | 4 | 1M.1 | 2Oct | 72010003 |  |  |  | 72010005
72 | 1 | 3 | 72010000 | 4 | 5 | 2Oct | 2c | 72010003 |  |  |  | 72010005
72 | 1 | 4 | 72010000 | 5 | 6 | 2c | 2M2 | 72010003 |  |  |  | 72010005

## Graphs
Sample | SubSample | Variable | Label |  | 0 | 1 | 2 | 3 | 4 | 5 | 6 | 7 | 8 | 9 | 10 | 11 | 12 | 13 | 14 | 15
1 | 1 |  |  |  | 1ce | 1Dig | 1D | 1M.1 | 2Oct | 2c | 2M2 | 3P | 4G | 5S | 6Gp | 7U | 8Rot | 9Ama | 10AsTm | 11Azd
[5 empty] | P | X | X | X | P | P | P | P | P | P | P | E | E | X | E | X
1 | 1 | 1 | 1010001 | O2 concentration | #N/A | #N/A | #N/A | #N/A | #N/A | #N/A | #N/A | #N/A | #N/A | #N/A | #N/A | #N/A | #N/A | #N/A | #N/A | #N/A
1 | 1 | 2 | 1010002 | O2 flux per volume | #N/A | #N/A | #N/A | #N/A | #N/A | #N/A | #N/A | #N/A | #N/A | #N/A | #N/A | #N/A | #N/A | #N/A | #N/A | #N/A
1 | 1 | 3 | 1010003 | Specific flux | #N/A | #N/A | #N/A | #N/A | #N/A | #N/A | #N/A | #N/A | #N/A | #N/A | #N/A | #N/A | #N/A | #N/A | #N/A | #N/A
1 | 1 | 4 | 1010004 | Flux control ratio | #N/A | #N/A | #N/A | #N/A | #N/A | #N/A | #N/A | #N/A | #N/A | #N/A | #N/A | #N/A | #N/A | #N/A | #N/A | #N/A
1 | 1 | 5 | 1010005 | Specific flux (mt) | #N/A | #N/A | #N/A | #N/A | #N/A | #N/A | #N/A | #N/A | #N/A | #N/A | #N/A | #N/A | #N/A | #N/A | #N/A | #N/A
1 | 1 | 6 | 1010006 | FCR (mt: ROX-corr.) | #N/A | #N/A | #N/A | #N/A | #N/A | #N/A | #N/A | #N/A | #N/A | #N/A | #N/A | #N/A | #N/A | #N/A | #N/A | #N/A
|  |  | X | A:O2 concentration |  | #N/A | #N/A | #N/A |  |  |  | 13 9Ama: #N/A |  | #N/A
|  |  | E | [8 empty] | 11 7U: #N/A; 12 8Rot: #N/A | #N/A
|  |  | P |  | #N/A |  |  |  | #N/A | #N/A | #N/A | 7 3P: #N/A; 8 4G: #N/A; 9 5S: #N/A; 10 6Gp: #N/A
L
|  |  | X | B:O2 flux per volume |  | #N/A | #N/A | #N/A |  |  |  | 13 9Ama: #N/A |  | #N/A
|  |  | E | [8 empty] | 11 7U: #N/A; 12 8Rot: #N/A | #N/A
|  |  | P |  | #N/A |  |  |  | #N/A | #N/A | #N/A | 7 3P: #N/A; 8 4G: #N/A; 9 5S: #N/A; 10 6Gp: #N/A
L
|  |  | X | C:Specific flux |  | #N/A | #N/A | #N/A |  |  |  | 13 9Ama: #N/A |  | #N/A
|  |  | E | [8 empty] | 11 7U: #N/A; 12 8Rot: #N/A | #N/A
|  |  | P |  | #N/A |  |  |  | #N/A | #N/A | #N/A | 7 3P: #N/A; 8 4G: #N/A; 9 5S: #N/A; 10 6Gp: #N/A
L
|  |  | X | D:Flux control ratio |  | #N/A | #N/A | #N/A |  |  |  | 13 9Ama: #N/A |  | #N/A
|  |  | E | [8 empty] | 11 7U: #N/A; 12 8Rot: #N/A | #N/A
|  |  | P |  | #N/A |  |  |  | #N/A | #N/A | #N/A | 7 3P: #N/A; 8 4G: #N/A; 9 5S: #N/A; 10 6Gp: #N/A
L
|  |  | X | E:Flux control factor |  | #REF! | #REF! | #REF! |  |  |  | 13 9Ama: #REF! |  | #REF!
|  |  | E | [8 empty] | 11 7U: #REF!; 12 8Rot: #REF! | #REF!
|  |  | P |  | #REF! |  |  |  | #REF! | #REF! | #REF! | 7 3P: #REF!; 8 4G: #REF!; 9 5S: #REF!; 10 6Gp: #REF!
L
|  |  | X | F:Specific flux (mt) |  | #N/A | #N/A | #N/A |  |  |  | 13 9Ama: #N/A |  | #N/A
|  |  | E | [8 empty] | 11 7U: #N/A; 12 8Rot: #N/A | #N/A
|  |  | P |  | #N/A |  |  |  | #N/A | #N/A | #N/A | 7 3P: #N/A; 8 4G: #N/A; 9 5S: #N/A; 10 6Gp: #N/A
L
|  |  | X | G:FCR (mt: ROX-corr.) |  | #N/A | #N/A | #N/A |  |  |  | 13 9Ama: #N/A |  | #N/A
|  |  | E | [8 empty] | 11 7U: #N/A; 12 8Rot: #N/A | #N/A
|  |  | P |  | #N/A |  |  |  | #N/A | #N/A | #N/A | 7 3P: #N/A; 8 4G: #N/A; 9 5S: #N/A; 10 6Gp: #N/A
L
|  |  | X | H:FCF (mt: ROX-corr.)
E
P
L