## Instructions
1 | On the 'protocol' page, design your protocol.
Only complete the white cells. Everything else will sort itself out.
You should complete the 'Event' and 'Coupling' columns from the top down.
Use: L=leak; P=Oxphos; E=ETS; X=extra.
In addition, specify the experimental design in the boxes to the right.
2 | View the protocol on the 'Image' page.
The image will be updated automatically with any changes you make to the protocol.
You might find it helpful to open a second Excel window, so you can see the changes as they happen.
3a | Copy and paste the data from DATLAB to the 'Data' page.
The data should be pasted in the top left yellow box, noted with a comment.
After pasting, take note of the other yellow boxes!
The sample number and subsamble number must follow the experimental design.
For example, if you have 3 samples with 4 technical repeats per sample, the sequence will be as follows:
1-1 1-2 1-3 1-4 2-1 2-2 2-3 2-4 3-1 3-2 3-3 3-4
Delete any text in the other yellow box. This is a limitation of the Excel formulae that expect sequential values in this column.
3b | Add new data as needed
Copy all the rows between the heavy black lines corresponding to a single experimental run (approx. 20 rows).
Paste them into fresh rows at the bottom of the page. It doesn't matter how far down, so long as it doesn't over-write the previous data.
Go to step 3a to past the new data from DATLAB.
4 | Export the data.
In the 'SPSS' page will be tabulated the data from the experiment, in a style that can be exported to a statistical package.
5 | Plot the data.
In the 'Graph' page, select a Sample and SubSample in the boxes at the top of the page.
The corresponding data will be displayed in the graphs.

## Protocol
Step | MarkName | Coupling | Image | Mark | Y | X1 | X2 | X3 | X4 | X | XY | FCFindex | From | To | MarkFrom | MarkTo | Index | Variable
0 | ROX | X | * | ROX | 4 | 0 | 0 | 0 | 0 | 0 | 0.4 | 0 | 1 | 2 | 1D | 1M.1 | 1 | O2 concentration
1 | 1D | X | * | 1D | 4 | 0 | 0 | 0 | 1 | 1 | 1.4 | 1 | 2 | 3 | 1M.1 | 2Oct | 2 | O2 flux per volume
2 | 1M.1 | X | * | 1M.1 | 4 | 1 | 1 | 1 | 2 | 2 | 2.4 | 2 | 3 | 4 | 2Oct | 2c | 3 | Specific flux
3 | 2Oct | P | * | 2Oct | 2 | 2 | 2 | 2 | 3 | 2 | 2.2 | 3 | 4 | 5 | 2c | 2M2 | 4 | Flux control ratio
4 | 2c | P | * | 2c | 2 | 2 | 3 | 2 | 3 | 3 | 3.2 | 4 | 5 | 6 | 2M2 | 3P | 5 | Specific flux (mt)
5 | 2M2 | P | * | 2M2 | 2 | 3 | 4 | 3 | 3 | 4 | 4.2 | 5 | 6 | 7 | 3P | 4G | 6 | FCR (mt: ROX-corr.)
6 | 3P | P | * | 3P | 2 | 4 | 5 | 4 | 4 | 5 | 5.2 | 6 | 7 | 8 | 4G | 5S | 7
7 | 4G | P | * | 4G | 2 | 5 | 6 | 5 | 5 | 6 | 6.2 | 7 | 8 | 9 | 5S | 6Gp | 8
8 | 5S | P | * | 5S | 2 | 6 | 7 | 6 | 6 | 7 | 7.2 | 8 | 9 | 10 | 6Gp | 7U | 9
9 | 6Gp | P | * | 6Gp | 2 | 7 | 8 | 7 | 7 | 8 | 8.2 | 9 | 10 | 11 | 7U | 8Rot | 10
10 | 7U | E | * | 7U | 3 | 8 | 9 | 8 | 8 | 8 | 8.3 | 10 | 11 | 12 | 8Rot | 9Ama
11 | 8Rot | E | * | 8Rot | 3 | 8 | 9 | 9 | 8 | 9 | 9.3 | 11 | 12 | 13 | 9Ama | 10Tm | Fill in the white boxes with the step no from column A...
12 | 9Ama | X | * | 9Ama | 4 | 9 | 9 | 10 | 9 | 9 | 9.4 | 12 | 13 | 14 | 10Tm | 11Azd |  | Baseline state (step no) | 12 | 9Ama
13 | 10Tm | E | * | 10Tm | 3 | 9 | 9 | 10 | 10 | 10 | 10.3 | 13 | [5 empty] | Reference state (step no) | 10 | 7U
14 | 11Azd | X | * | 11Azd | 4 | 10 | 10 | 11 | 10 | 10 | 10.4 | 14
15 | [11 empty] | 15
16 | [11 empty] | 16 |  |  |  |  | Fill in the white boxes according to ...
17 | [11 empty] | 17 | [5 empty] | N of samples | 1 | physiological samples
18 | [11 empty] | 18 | [5 empty] | N repeats per sample | 1 | technical repeats
19 | [11 empty] | 19 | [5 empty] | StepsPerSubsample | 15 | (calculated)
20 | [11 empty] | 20 | [5 empty] | StepsPerSample | 15 | (calculated)
21 | [11 empty] | 21 | [5 empty] | FCRPerSubsample | 13 | (calculated)
22 | [11 empty] | 22 | [5 empty] | N of variables | 6 | (calculated)
23 | [11 empty] | 23
24 | [11 empty] | 24
25 | [11 empty] | 25 |  |  |  |  | Fill in the white box if needed...
[18 empty] | V for volume correction, else blank | V

## Image
4 | X | ROX | 1D | 1M.1 | #N/A | #N/A | #N/A | #N/A | #N/A | #N/A | 9Ama | 11Azd | #N/A | #N/A
3 | E | #N/A | #N/A | #N/A | #N/A | #N/A | #N/A | #N/A | #N/A | 7U | 8Rot | 10Tm | #N/A | #N/A
2 | P | #N/A | #N/A | 2Oct | 2c | 2M2 | 3P | 4G | 5S | 6Gp | #N/A | #N/A | #N/A | #N/A
1 | L | #N/A | #N/A | #N/A | #N/A | #N/A | #N/A | #N/A | #N/A | #N/A | #N/A | #N/A | #N/A | #N/A
|  | 0 | 1 | 2 | 3 | 4 | 5 | 6 | 7 | 8 | 9 | 10 | 11 | 12

## Data
|  |  |  | Label | Value | Unit | 0 | 1 | 2 | 3 | 4 | 5 | 6 | 7 | 8 | 9 | 10 | 11 | 12 | 13 | 14 | 15 | 16 | 17 | 18 | 19 | 20 | 21 | 22 | 23 | 24 | 25
[5 empty] | MarkNo |  | 0 | 1 | 2 | 3 | 4 | 5 | 6 | 7 | 8 | 9 | 10 | 11 | 12 | 13 | 14 | 15 | 16 | 17 | 18 | 19 | 20 | 21 | 22 | 23 | 24 | 25
[5 empty] | MarkName |  | ROX | 1D | 1M.1 | 2Oct | 2c | 2M2 | 3P | 4G | 5S | 6Gp | 7U | 8Rot | 9Ama | 10Tm | 11Azd
[5 empty] | Coupling |  | X | X | X | P | P | P | P | P | P | P | E | E | X | E | X
[5 empty] | Cumulative volume | µl
Sample unique ID |  |  |  |  | Final sample concentration | Mio. cells/ml
|  |  |  | #VALUE! | #VALUE! | 0
Baseline flux per volume |  | Reference flux per volume |  | #VALUE! | #VALUE! | pmol/(s*ml)
Background a° | 0 | Background b° | 0 | #VALUE! | #VALUE! | pmol/(s*X)
|  |  |  | #VALUE! | #VALUE! | FCR, relative
|  |  |  | #VALUE! | #VALUE! | pmol/(s*X)
|  |  |  | #VALUE! | #VALUE! | relative
Note on A7: Paste from DatLab Mark statistics
Note on G7: Cell must be blank.
Note on G8: Cell must be blank.
Note on G10: Cell must be blank.
Note on G11: Cell must be blank.
Note on G12: Cell must be blank.
Note on B13: This value must be between 1 and the No of samples on the Protocol page.
Note on G13: Cell must be blank.
Note on B14: This value must be between 1 and the Technical repeats per sample on the Protocol page.
Note on G14: Cell must be blank.
Note on G15: Cell must be blank.
Note on G16: Cell must be blank.
Note on G17: Cell must be blank.
Note on G18: Cell must be blank.
Note on G19: Cell must be blank.
Note on G20: Cell must be blank.

## Systematic
Sample | SubSample | State | VariableIndex | MarkName | VariableName | SampleVariableLabel | Label | Value
1 | 1 | 0 | 1 | ROX | O2 concentration | 1010001 | 1010001 | #N/A
1 | 1 | 0 | 2 | ROX | O2 flux per volume | 1010002 | 1010002 | #N/A
1 | 1 | 0 | 3 | ROX | Specific flux | 1010003 | 1010003 | #N/A
1 | 1 | 0 | 4 | ROX | Flux control ratio | 1010004 | 1010004 | #N/A
1 | 1 | 0 | 5 | ROX | Specific flux (mt) | 1010005 | 1010005 | #N/A
1 | 1 | 0 | 6 | ROX | FCR (mt: ROX-corr.) | 1010006 | 1010006 | #N/A
1 | 1 | 1 | 1 | 1D | O2 concentration | 1010001 | 1010101 | #N/A
1 | 1 | 1 | 2 | 1D | O2 flux per volume | 1010002 | 1010102 | #N/A
1 | 1 | 1 | 3 | 1D | Specific flux | 1010003 | 1010103 | #N/A
1 | 1 | 1 | 4 | 1D | Flux control ratio | 1010004 | 1010104 | #N/A
1 | 1 | 1 | 5 | 1D | Specific flux (mt) | 1010005 | 1010105 | #N/A
1 | 1 | 1 | 6 | 1D | FCR (mt: ROX-corr.) | 1010006 | 1010106 | #N/A
1 | 1 | 2 | 1 | 1M.1 | O2 concentration | 1010001 | 1010201 | #N/A
1 | 1 | 2 | 2 | 1M.1 | O2 flux per volume | 1010002 | 1010202 | #N/A
1 | 1 | 2 | 3 | 1M.1 | Specific flux | 1010003 | 1010203 | #N/A
1 | 1 | 2 | 4 | 1M.1 | Flux control ratio | 1010004 | 1010204 | #N/A
1 | 1 | 2 | 5 | 1M.1 | Specific flux (mt) | 1010005 | 1010205 | #N/A
1 | 1 | 2 | 6 | 1M.1 | FCR (mt: ROX-corr.) | 1010006 | 1010206 | #N/A
1 | 1 | 3 | 1 | 2Oct | O2 concentration | 1010001 | 1010301 | #N/A
1 | 1 | 3 | 2 | 2Oct | O2 flux per volume | 1010002 | 1010302 | #N/A
1 | 1 | 3 | 3 | 2Oct | Specific flux | 1010003 | 1010303 | #N/A
1 | 1 | 3 | 4 | 2Oct | Flux control ratio | 1010004 | 1010304 | #N/A
1 | 1 | 3 | 5 | 2Oct | Specific flux (mt) | 1010005 | 1010305 | #N/A
1 | 1 | 3 | 6 | 2Oct | FCR (mt: ROX-corr.) | 1010006 | 1010306 | #N/A
1 | 1 | 4 | 1 | 2c | O2 concentration | 1010001 | 1010401 | #N/A
1 | 1 | 4 | 2 | 2c | O2 flux per volume | 1010002 | 1010402 | #N/A
1 | 1 | 4 | 3 | 2c | Specific flux | 1010003 | 1010403 | #N/A
1 | 1 | 4 | 4 | 2c | Flux control ratio | 1010004 | 1010404 | #N/A
1 | 1 | 4 | 5 | 2c | Specific flux (mt) | 1010005 | 1010405 | #N/A
1 | 1 | 4 | 6 | 2c | FCR (mt: ROX-corr.) | 1010006 | 1010406 | #N/A
1 | 1 | 5 | 1 | 2M2 | O2 concentration | 1010001 | 1010501 | #N/A
1 | 1 | 5 | 2 | 2M2 | O2 flux per volume | 1010002 | 1010502 | #N/A
1 | 1 | 5 | 3 | 2M2 | Specific flux | 1010003 | 1010503 | #N/A
1 | 1 | 5 | 4 | 2M2 | Flux control ratio | 1010004 | 1010504 | #N/A
1 | 1 | 5 | 5 | 2M2 | Specific flux (mt) | 1010005 | 1010505 | #N/A
1 | 1 | 5 | 6 | 2M2 | FCR (mt: ROX-corr.) | 1010006 | 1010506 | #N/A
1 | 1 | 6 | 1 | 3P | O2 concentration | 1010001 | 1010601 | #N/A
1 | 1 | 6 | 2 | 3P | O2 flux per volume | 1010002 | 1010602 | #N/A
1 | 1 | 6 | 3 | 3P | Specific flux | 1010003 | 1010603 | #N/A
1 | 1 | 6 | 4 | 3P | Flux control ratio | 1010004 | 1010604 | #N/A
1 | 1 | 6 | 5 | 3P | Specific flux (mt) | 1010005 | 1010605 | #N/A
1 | 1 | 6 | 6 | 3P | FCR (mt: ROX-corr.) | 1010006 | 1010606 | #N/A
1 | 1 | 7 | 1 | 4G | O2 concentration | 1010001 | 1010701 | #N/A
1 | 1 | 7 | 2 | 4G | O2 flux per volume | 1010002 | 1010702 | #N/A
1 | 1 | 7 | 3 | 4G | Specific flux | 1010003 | 1010703 | #N/A
1 | 1 | 7 | 4 | 4G | Flux control ratio | 1010004 | 1010704 | #N/A
1 | 1 | 7 | 5 | 4G | Specific flux (mt) | 1010005 | 1010705 | #N/A
1 | 1 | 7 | 6 | 4G | FCR (mt: ROX-corr.) | 1010006 | 1010706 | #N/A
1 | 1 | 8 | 1 | 5S | O2 concentration | 1010001 | 1010801 | #N/A
1 | 1 | 8 | 2 | 5S | O2 flux per volume | 1010002 | 1010802 | #N/A
1 | 1 | 8 | 3 | 5S | Specific flux | 1010003 | 1010803 | #N/A
1 | 1 | 8 | 4 | 5S | Flux control ratio | 1010004 | 1010804 | #N/A
1 | 1 | 8 | 5 | 5S | Specific flux (mt) | 1010005 | 1010805 | #N/A
1 | 1 | 8 | 6 | 5S | FCR (mt: ROX-corr.) | 1010006 | 1010806 | #N/A
1 | 1 | 9 | 1 | 6Gp | O2 concentration | 1010001 | 1010901 | #N/A
1 | 1 | 9 | 2 | 6Gp | O2 flux per volume | 1010002 | 1010902 | #N/A
1 | 1 | 9 | 3 | 6Gp | Specific flux | 1010003 | 1010903 | #N/A
1 | 1 | 9 | 4 | 6Gp | Flux control ratio | 1010004 | 1010904 | #N/A
1 | 1 | 9 | 5 | 6Gp | Specific flux (mt) | 1010005 | 1010905 | #N/A
1 | 1 | 9 | 6 | 6Gp | FCR (mt: ROX-corr.) | 1010006 | 1010906 | #N/A
1 | 1 | 10 | 1 | 7U | O2 concentration | 1010001 | 1011001 | #N/A
1 | 1 | 10 | 2 | 7U | O2 flux per volume | 1010002 | 1011002 | #N/A
1 | 1 | 10 | 3 | 7U | Specific flux | 1010003 | 1011003 | #N/A
1 | 1 | 10 | 4 | 7U | Flux control ratio | 1010004 | 1011004 | #N/A
1 | 1 | 10 | 5 | 7U | Specific flux (mt) | 1010005 | 1011005 | #N/A
1 | 1 | 10 | 6 | 7U | FCR (mt: ROX-corr.) | 1010006 | 1011006 | #N/A
1 | 1 | 11 | 1 | 8Rot | O2 concentration | 1010001 | 1011101 | #N/A
1 | 1 | 11 | 2 | 8Rot | O2 flux per volume | 1010002 | 1011102 | #N/A
1 | 1 | 11 | 3 | 8Rot | Specific flux | 1010003 | 1011103 | #N/A
1 | 1 | 11 | 4 | 8Rot | Flux control ratio | 1010004 | 1011104 | #N/A
1 | 1 | 11 | 5 | 8Rot | Specific flux (mt) | 1010005 | 1011105 | #N/A
1 | 1 | 11 | 6 | 8Rot | FCR (mt: ROX-corr.) | 1010006 | 1011106 | #N/A
1 | 1 | 12 | 1 | 9Ama | O2 concentration | 1010001 | 1011201 | #N/A
1 | 1 | 12 | 2 | 9Ama | O2 flux per volume | 1010002 | 1011202 | #N/A
1 | 1 | 12 | 3 | 9Ama | Specific flux | 1010003 | 1011203 | #N/A
1 | 1 | 12 | 4 | 9Ama | Flux control ratio | 1010004 | 1011204 | #N/A
1 | 1 | 12 | 5 | 9Ama | Specific flux (mt) | 1010005 | 1011205 | #N/A
1 | 1 | 12 | 6 | 9Ama | FCR (mt: ROX-corr.) | 1010006 | 1011206 | #N/A
1 | 1 | 13 | 1 | 10Tm | O2 concentration | 1010001 | 1011301 | #N/A
1 | 1 | 13 | 2 | 10Tm | O2 flux per volume | 1010002 | 1011302 | #N/A
1 | 1 | 13 | 3 | 10Tm | Specific flux | 1010003 | 1011303 | #N/A
1 | 1 | 13 | 4 | 10Tm | Flux control ratio | 1010004 | 1011304 | #N/A
1 | 1 | 13 | 5 | 10Tm | Specific flux (mt) | 1010005 | 1011305 | #N/A
1 | 1 | 13 | 6 | 10Tm | FCR (mt: ROX-corr.) | 1010006 | 1011306 | #N/A
1 | 1 | 14 | 1 | 11Azd | O2 concentration | 1010001 | 1011401 | #N/A
1 | 1 | 14 | 2 | 11Azd | O2 flux per volume | 1010002 | 1011402 | #N/A
1 | 1 | 14 | 3 | 11Azd | Specific flux | 1010003 | 1011403 | #N/A
1 | 1 | 14 | 4 | 11Azd | Flux control ratio | 1010004 | 1011404 | #N/A
1 | 1 | 14 | 5 | 11Azd | Specific flux (mt) | 1010005 | 1011405 | #N/A
1 | 1 | 14 | 6 | 11Azd | FCR (mt: ROX-corr.) | 1010006 | 1011406 | #N/A
2 | 1 | 0 | 1 | ROX | O2 concentration | 2010001 | 2010001
2 | 1 | 0 | 2 | ROX | O2 flux per volume | 2010002 | 2010002
2 | 1 | 0 | 3 | ROX | Specific flux | 2010003 | 2010003
2 | 1 | 0 | 4 | ROX | Flux control ratio | 2010004 | 2010004
2 | 1 | 0 | 5 | ROX | Specific flux (mt) | 2010005 | 2010005
2 | 1 | 0 | 6 | ROX | FCR (mt: ROX-corr.) | 2010006 | 2010006
2 | 1 | 1 | 1 | 1D | O2 concentration | 2010001 | 2010101
2 | 1 | 1 | 2 | 1D | O2 flux per volume | 2010002 | 2010102
2 | 1 | 1 | 3 | 1D | Specific flux | 2010003 | 2010103
2 | 1 | 1 | 4 | 1D | Flux control ratio | 2010004 | 2010104
2 | 1 | 1 | 5 | 1D | Specific flux (mt) | 2010005 | 2010105
2 | 1 | 1 | 6 | 1D | FCR (mt: ROX-corr.) | 2010006 | 2010106
2 | 1 | 2 | 1 | 1M.1 | O2 concentration | 2010001 | 2010201
2 | 1 | 2 | 2 | 1M.1 | O2 flux per volume | 2010002 | 2010202
2 | 1 | 2 | 3 | 1M.1 | Specific flux | 2010003 | 2010203
2 | 1 | 2 | 4 | 1M.1 | Flux control ratio | 2010004 | 2010204
2 | 1 | 2 | 5 | 1M.1 | Specific flux (mt) | 2010005 | 2010205
2 | 1 | 2 | 6 | 1M.1 | FCR (mt: ROX-corr.) | 2010006 | 2010206
2 | 1 | 3 | 1 | 2Oct | O2 concentration | 2010001 | 2010301
2 | 1 | 3 | 2 | 2Oct | O2 flux per volume | 2010002 | 2010302
2 | 1 | 3 | 3 | 2Oct | Specific flux | 2010003 | 2010303
2 | 1 | 3 | 4 | 2Oct | Flux control ratio | 2010004 | 2010304
2 | 1 | 3 | 5 | 2Oct | Specific flux (mt) | 2010005 | 2010305
2 | 1 | 3 | 6 | 2Oct | FCR (mt: ROX-corr.) | 2010006 | 2010306
2 | 1 | 4 | 1 | 2c | O2 concentration | 2010001 | 2010401
2 | 1 | 4 | 2 | 2c | O2 flux per volume | 2010002 | 2010402
2 | 1 | 4 | 3 | 2c | Specific flux | 2010003 | 2010403
2 | 1 | 4 | 4 | 2c | Flux control ratio | 2010004 | 2010404
2 | 1 | 4 | 5 | 2c | Specific flux (mt) | 2010005 | 2010405
2 | 1 | 4 | 6 | 2c | FCR (mt: ROX-corr.) | 2010006 | 2010406
2 | 1 | 5 | 1 | 2M2 | O2 concentration | 2010001 | 2010501
2 | 1 | 5 | 2 | 2M2 | O2 flux per volume | 2010002 | 2010502
2 | 1 | 5 | 3 | 2M2 | Specific flux | 2010003 | 2010503
2 | 1 | 5 | 4 | 2M2 | Flux control ratio | 2010004 | 2010504
2 | 1 | 5 | 5 | 2M2 | Specific flux (mt) | 2010005 | 2010505
2 | 1 | 5 | 6 | 2M2 | FCR (mt: ROX-corr.) | 2010006 | 2010506
2 | 1 | 6 | 1 | 3P | O2 concentration | 2010001 | 2010601
2 | 1 | 6 | 2 | 3P | O2 flux per volume | 2010002 | 2010602
2 | 1 | 6 | 3 | 3P | Specific flux | 2010003 | 2010603
2 | 1 | 6 | 4 | 3P | Flux control ratio | 2010004 | 2010604
2 | 1 | 6 | 5 | 3P | Specific flux (mt) | 2010005 | 2010605
2 | 1 | 6 | 6 | 3P | FCR (mt: ROX-corr.) | 2010006 | 2010606
2 | 1 | 7 | 1 | 4G | O2 concentration | 2010001 | 2010701
2 | 1 | 7 | 2 | 4G | O2 flux per volume | 2010002 | 2010702
2 | 1 | 7 | 3 | 4G | Specific flux | 2010003 | 2010703
2 | 1 | 7 | 4 | 4G | Flux control ratio | 2010004 | 2010704
2 | 1 | 7 | 5 | 4G | Specific flux (mt) | 2010005 | 2010705
2 | 1 | 7 | 6 | 4G | FCR (mt: ROX-corr.) | 2010006 | 2010706
2 | 1 | 8 | 1 | 5S | O2 concentration | 2010001 | 2010801
2 | 1 | 8 | 2 | 5S | O2 flux per volume | 2010002 | 2010802
2 | 1 | 8 | 3 | 5S | Specific flux | 2010003 | 2010803
2 | 1 | 8 | 4 | 5S | Flux control ratio | 2010004 | 2010804
2 | 1 | 8 | 5 | 5S | Specific flux (mt) | 2010005 | 2010805
2 | 1 | 8 | 6 | 5S | FCR (mt: ROX-corr.) | 2010006 | 2010806
2 | 1 | 9 | 1 | 6Gp | O2 concentration | 2010001 | 2010901
2 | 1 | 9 | 2 | 6Gp | O2 flux per volume | 2010002 | 2010902
2 | 1 | 9 | 3 | 6Gp | Specific flux | 2010003 | 2010903
2 | 1 | 9 | 4 | 6Gp | Flux control ratio | 2010004 | 2010904
2 | 1 | 9 | 5 | 6Gp | Specific flux (mt) | 2010005 | 2010905
2 | 1 | 9 | 6 | 6Gp | FCR (mt: ROX-corr.) | 2010006 | 2010906
2 | 1 | 10 | 1 | 7U | O2 concentration | 2010001 | 2011001
2 | 1 | 10 | 2 | 7U | O2 flux per volume | 2010002 | 2011002
2 | 1 | 10 | 3 | 7U | Specific flux | 2010003 | 2011003
2 | 1 | 10 | 4 | 7U | Flux control ratio | 2010004 | 2011004
2 | 1 | 10 | 5 | 7U | Specific flux (mt) | 2010005 | 2011005
2 | 1 | 10 | 6 | 7U | FCR (mt: ROX-corr.) | 2010006 | 2011006
2 | 1 | 11 | 1 | 8Rot | O2 concentration | 2010001 | 2011101
2 | 1 | 11 | 2 | 8Rot | O2 flux per volume | 2010002 | 2011102
2 | 1 | 11 | 3 | 8Rot | Specific flux | 2010003 | 2011103
2 | 1 | 11 | 4 | 8Rot | Flux control ratio | 2010004 | 2011104
2 | 1 | 11 | 5 | 8Rot | Specific flux (mt) | 2010005 | 2011105
2 | 1 | 11 | 6 | 8Rot | FCR (mt: ROX-corr.) | 2010006 | 2011106
2 | 1 | 12 | 1 | 9Ama | O2 concentration | 2010001 | 2011201
2 | 1 | 12 | 2 | 9Ama | O2 flux per volume | 2010002 | 2011202
2 | 1 | 12 | 3 | 9Ama | Specific flux | 2010003 | 2011203
2 | 1 | 12 | 4 | 9Ama | Flux control ratio | 2010004 | 2011204
2 | 1 | 12 | 5 | 9Ama | Specific flux (mt) | 2010005 | 2011205
2 | 1 | 12 | 6 | 9Ama | FCR (mt: ROX-corr.) | 2010006 | 2011206
2 | 1 | 13 | 1 | 10Tm | O2 concentration | 2010001 | 2011301
2 | 1 | 13 | 2 | 10Tm | O2 flux per volume | 2010002 | 2011302
2 | 1 | 13 | 3 | 10Tm | Specific flux | 2010003 | 2011303
2 | 1 | 13 | 4 | 10Tm | Flux control ratio | 2010004 | 2011304
2 | 1 | 13 | 5 | 10Tm | Specific flux (mt) | 2010005 | 2011305
2 | 1 | 13 | 6 | 10Tm | FCR (mt: ROX-corr.) | 2010006 | 2011306
2 | 1 | 14 | 1 | 11Azd | O2 concentration | 2010001 | 2011401
2 | 1 | 14 | 2 | 11Azd | O2 flux per volume | 2010002 | 2011402
2 | 1 | 14 | 3 | 11Azd | Specific flux | 2010003 | 2011403
2 | 1 | 14 | 4 | 11Azd | Flux control ratio | 2010004 | 2011404
2 | 1 | 14 | 5 | 11Azd | Specific flux (mt) | 2010005 | 2011405
2 | 1 | 14 | 6 | 11Azd | FCR (mt: ROX-corr.) | 2010006 | 2011406
3 | 1 | 0 | 1 | ROX | O2 concentration | 3010001 | 3010001
3 | 1 | 0 | 2 | ROX | O2 flux per volume | 3010002 | 3010002
3 | 1 | 0 | 3 | ROX | Specific flux | 3010003 | 3010003
3 | 1 | 0 | 4 | ROX | Flux control ratio | 3010004 | 3010004
3 | 1 | 0 | 5 | ROX | Specific flux (mt) | 3010005 | 3010005
3 | 1 | 0 | 6 | ROX | FCR (mt: ROX-corr.) | 3010006 | 3010006
3 | 1 | 1 | 1 | 1D | O2 concentration | 3010001 | 3010101
3 | 1 | 1 | 2 | 1D | O2 flux per volume | 3010002 | 3010102
3 | 1 | 1 | 3 | 1D | Specific flux | 3010003 | 3010103
3 | 1 | 1 | 4 | 1D | Flux control ratio | 3010004 | 3010104
3 | 1 | 1 | 5 | 1D | Specific flux (mt) | 3010005 | 3010105
3 | 1 | 1 | 6 | 1D | FCR (mt: ROX-corr.) | 3010006 | 3010106
3 | 1 | 2 | 1 | 1M.1 | O2 concentration | 3010001 | 3010201
3 | 1 | 2 | 2 | 1M.1 | O2 flux per volume | 3010002 | 3010202
3 | 1 | 2 | 3 | 1M.1 | Specific flux | 3010003 | 3010203
3 | 1 | 2 | 4 | 1M.1 | Flux control ratio | 3010004 | 3010204
3 | 1 | 2 | 5 | 1M.1 | Specific flux (mt) | 3010005 | 3010205
3 | 1 | 2 | 6 | 1M.1 | FCR (mt: ROX-corr.) | 3010006 | 3010206
3 | 1 | 3 | 1 | 2Oct | O2 concentration | 3010001 | 3010301
3 | 1 | 3 | 2 | 2Oct | O2 flux per volume | 3010002 | 3010302
3 | 1 | 3 | 3 | 2Oct | Specific flux | 3010003 | 3010303
3 | 1 | 3 | 4 | 2Oct | Flux control ratio | 3010004 | 3010304
3 | 1 | 3 | 5 | 2Oct | Specific flux (mt) | 3010005 | 3010305
3 | 1 | 3 | 6 | 2Oct | FCR (mt: ROX-corr.) | 3010006 | 3010306
3 | 1 | 4 | 1 | 2c | O2 concentration | 3010001 | 3010401
3 | 1 | 4 | 2 | 2c | O2 flux per volume | 3010002 | 3010402
3 | 1 | 4 | 3 | 2c | Specific flux | 3010003 | 3010403
3 | 1 | 4 | 4 | 2c | Flux control ratio | 3010004 | 3010404
3 | 1 | 4 | 5 | 2c | Specific flux (mt) | 3010005 | 3010405
3 | 1 | 4 | 6 | 2c | FCR (mt: ROX-corr.) | 3010006 | 3010406
3 | 1 | 5 | 1 | 2M2 | O2 concentration | 3010001 | 3010501
3 | 1 | 5 | 2 | 2M2 | O2 flux per volume | 3010002 | 3010502
3 | 1 | 5 | 3 | 2M2 | Specific flux | 3010003 | 3010503
3 | 1 | 5 | 4 | 2M2 | Flux control ratio | 3010004 | 3010504
3 | 1 | 5 | 5 | 2M2 | Specific flux (mt) | 3010005 | 3010505
3 | 1 | 5 | 6 | 2M2 | FCR (mt: ROX-corr.) | 3010006 | 3010506
3 | 1 | 6 | 1 | 3P | O2 concentration | 3010001 | 3010601
3 | 1 | 6 | 2 | 3P | O2 flux per volume | 3010002 | 3010602
3 | 1 | 6 | 3 | 3P | Specific flux | 3010003 | 3010603
3 | 1 | 6 | 4 | 3P | Flux control ratio | 3010004 | 3010604
3 | 1 | 6 | 5 | 3P | Specific flux (mt) | 3010005 | 3010605
3 | 1 | 6 | 6 | 3P | FCR (mt: ROX-corr.) | 3010006 | 3010606
3 | 1 | 7 | 1 | 4G | O2 concentration | 3010001 | 3010701
3 | 1 | 7 | 2 | 4G | O2 flux per volume | 3010002 | 3010702
3 | 1 | 7 | 3 | 4G | Specific flux | 3010003 | 3010703
3 | 1 | 7 | 4 | 4G | Flux control ratio | 3010004 | 3010704
3 | 1 | 7 | 5 | 4G | Specific flux (mt) | 3010005 | 3010705
3 | 1 | 7 | 6 | 4G | FCR (mt: ROX-corr.) | 3010006 | 3010706
3 | 1 | 8 | 1 | 5S | O2 concentration | 3010001 | 3010801
3 | 1 | 8 | 2 | 5S | O2 flux per volume | 3010002 | 3010802
3 | 1 | 8 | 3 | 5S | Specific flux | 3010003 | 3010803
3 | 1 | 8 | 4 | 5S | Flux control ratio | 3010004 | 3010804
3 | 1 | 8 | 5 | 5S | Specific flux (mt) | 3010005 | 3010805
3 | 1 | 8 | 6 | 5S | FCR (mt: ROX-corr.) | 3010006 | 3010806
3 | 1 | 9 | 1 | 6Gp | O2 concentration | 3010001 | 3010901
3 | 1 | 9 | 2 | 6Gp | O2 flux per volume | 3010002 | 3010902
3 | 1 | 9 | 3 | 6Gp | Specific flux | 3010003 | 3010903
3 | 1 | 9 | 4 | 6Gp | Flux control ratio | 3010004 | 3010904
3 | 1 | 9 | 5 | 6Gp | Specific flux (mt) | 3010005 | 3010905
3 | 1 | 9 | 6 | 6Gp | FCR (mt: ROX-corr.) | 3010006 | 3010906
3 | 1 | 10 | 1 | 7U | O2 concentration | 3010001 | 3011001
3 | 1 | 10 | 2 | 7U | O2 flux per volume | 3010002 | 3011002
3 | 1 | 10 | 3 | 7U | Specific flux | 3010003 | 3011003
3 | 1 | 10 | 4 | 7U | Flux control ratio | 3010004 | 3011004
3 | 1 | 10 | 5 | 7U | Specific flux (mt) | 3010005 | 3011005
3 | 1 | 10 | 6 | 7U | FCR (mt: ROX-corr.) | 3010006 | 3011006
3 | 1 | 11 | 1 | 8Rot | O2 concentration | 3010001 | 3011101
3 | 1 | 11 | 2 | 8Rot | O2 flux per volume | 3010002 | 3011102
3 | 1 | 11 | 3 | 8Rot | Specific flux | 3010003 | 3011103
3 | 1 | 11 | 4 | 8Rot | Flux control ratio | 3010004 | 3011104
3 | 1 | 11 | 5 | 8Rot | Specific flux (mt) | 3010005 | 3011105
3 | 1 | 11 | 6 | 8Rot | FCR (mt: ROX-corr.) | 3010006 | 3011106
3 | 1 | 12 | 1 | 9Ama | O2 concentration | 3010001 | 3011201
3 | 1 | 12 | 2 | 9Ama | O2 flux per volume | 3010002 | 3011202
3 | 1 | 12 | 3 | 9Ama | Specific flux | 3010003 | 3011203
3 | 1 | 12 | 4 | 9Ama | Flux control ratio | 3010004 | 3011204
3 | 1 | 12 | 5 | 9Ama | Specific flux (mt) | 3010005 | 3011205
3 | 1 | 12 | 6 | 9Ama | FCR (mt: ROX-corr.) | 3010006 | 3011206
3 | 1 | 13 | 1 | 10Tm | O2 concentration | 3010001 | 3011301
3 | 1 | 13 | 2 | 10Tm | O2 flux per volume | 3010002 | 3011302
3 | 1 | 13 | 3 | 10Tm | Specific flux | 3010003 | 3011303
3 | 1 | 13 | 4 | 10Tm | Flux control ratio | 3010004 | 3011304
3 | 1 | 13 | 5 | 10Tm | Specific flux (mt) | 3010005 | 3011305
3 | 1 | 13 | 6 | 10Tm | FCR (mt: ROX-corr.) | 3010006 | 3011306
3 | 1 | 14 | 1 | 11Azd | O2 concentration | 3010001 | 3011401
3 | 1 | 14 | 2 | 11Azd | O2 flux per volume | 3010002 | 3011402
3 | 1 | 14 | 3 | 11Azd | Specific flux | 3010003 | 3011403
3 | 1 | 14 | 4 | 11Azd | Flux control ratio | 3010004 | 3011404
3 | 1 | 14 | 5 | 11Azd | Specific flux (mt) | 3010005 | 3011405
3 | 1 | 14 | 6 | 11Azd | FCR (mt: ROX-corr.) | 3010006 | 3011406
4 | 1 | 0 | 1 | ROX | O2 concentration | 4010001 | 4010001
4 | 1 | 0 | 2 | ROX | O2 flux per volume | 4010002 | 4010002
4 | 1 | 0 | 3 | ROX | Specific flux | 4010003 | 4010003
4 | 1 | 0 | 4 | ROX | Flux control ratio | 4010004 | 4010004
4 | 1 | 0 | 5 | ROX | Specific flux (mt) | 4010005 | 4010005
4 | 1 | 0 | 6 | ROX | FCR (mt: ROX-corr.) | 4010006 | 4010006
4 | 1 | 1 | 1 | 1D | O2 concentration | 4010001 | 4010101
4 | 1 | 1 | 2 | 1D | O2 flux per volume | 4010002 | 4010102
4 | 1 | 1 | 3 | 1D | Specific flux | 4010003 | 4010103
4 | 1 | 1 | 4 | 1D | Flux control ratio | 4010004 | 4010104
4 | 1 | 1 | 5 | 1D | Specific flux (mt) | 4010005 | 4010105
4 | 1 | 1 | 6 | 1D | FCR (mt: ROX-corr.) | 4010006 | 4010106
4 | 1 | 2 | 1 | 1M.1 | O2 concentration | 4010001 | 4010201
4 | 1 | 2 | 2 | 1M.1 | O2 flux per volume | 4010002 | 4010202
4 | 1 | 2 | 3 | 1M.1 | Specific flux | 4010003 | 4010203
4 | 1 | 2 | 4 | 1M.1 | Flux control ratio | 4010004 | 4010204
4 | 1 | 2 | 5 | 1M.1 | Specific flux (mt) | 4010005 | 4010205
4 | 1 | 2 | 6 | 1M.1 | FCR (mt: ROX-corr.) | 4010006 | 4010206
4 | 1 | 3 | 1 | 2Oct | O2 concentration | 4010001 | 4010301
4 | 1 | 3 | 2 | 2Oct | O2 flux per volume | 4010002 | 4010302
4 | 1 | 3 | 3 | 2Oct | Specific flux | 4010003 | 4010303
4 | 1 | 3 | 4 | 2Oct | Flux control ratio | 4010004 | 4010304
4 | 1 | 3 | 5 | 2Oct | Specific flux (mt) | 4010005 | 4010305
4 | 1 | 3 | 6 | 2Oct | FCR (mt: ROX-corr.) | 4010006 | 4010306
4 | 1 | 4 | 1 | 2c | O2 concentration | 4010001 | 4010401
4 | 1 | 4 | 2 | 2c | O2 flux per volume | 4010002 | 4010402
4 | 1 | 4 | 3 | 2c | Specific flux | 4010003 | 4010403
4 | 1 | 4 | 4 | 2c | Flux control ratio | 4010004 | 4010404
4 | 1 | 4 | 5 | 2c | Specific flux (mt) | 4010005 | 4010405
4 | 1 | 4 | 6 | 2c | FCR (mt: ROX-corr.) | 4010006 | 4010406
4 | 1 | 5 | 1 | 2M2 | O2 concentration | 4010001 | 4010501
4 | 1 | 5 | 2 | 2M2 | O2 flux per volume | 4010002 | 4010502
4 | 1 | 5 | 3 | 2M2 | Specific flux | 4010003 | 4010503
4 | 1 | 5 | 4 | 2M2 | Flux control ratio | 4010004 | 4010504
4 | 1 | 5 | 5 | 2M2 | Specific flux (mt) | 4010005 | 4010505
4 | 1 | 5 | 6 | 2M2 | FCR (mt: ROX-corr.) | 4010006 | 4010506
4 | 1 | 6 | 1 | 3P | O2 concentration | 4010001 | 4010601
4 | 1 | 6 | 2 | 3P | O2 flux per volume | 4010002 | 4010602
4 | 1 | 6 | 3 | 3P | Specific flux | 4010003 | 4010603
4 | 1 | 6 | 4 | 3P | Flux control ratio | 4010004 | 4010604
4 | 1 | 6 | 5 | 3P | Specific flux (mt) | 4010005 | 4010605
4 | 1 | 6 | 6 | 3P | FCR (mt: ROX-corr.) | 4010006 | 4010606
4 | 1 | 7 | 1 | 4G | O2 concentration | 4010001 | 4010701
4 | 1 | 7 | 2 | 4G | O2 flux per volume | 4010002 | 4010702
4 | 1 | 7 | 3 | 4G | Specific flux | 4010003 | 4010703
4 | 1 | 7 | 4 | 4G | Flux control ratio | 4010004 | 4010704
4 | 1 | 7 | 5 | 4G | Specific flux (mt) | 4010005 | 4010705
4 | 1 | 7 | 6 | 4G | FCR (mt: ROX-corr.) | 4010006 | 4010706
4 | 1 | 8 | 1 | 5S | O2 concentration | 4010001 | 4010801
4 | 1 | 8 | 2 | 5S | O2 flux per volume | 4010002 | 4010802
4 | 1 | 8 | 3 | 5S | Specific flux | 4010003 | 4010803
4 | 1 | 8 | 4 | 5S | Flux control ratio | 4010004 | 4010804
4 | 1 | 8 | 5 | 5S | Specific flux (mt) | 4010005 | 4010805
4 | 1 | 8 | 6 | 5S | FCR (mt: ROX-corr.) | 4010006 | 4010806
4 | 1 | 9 | 1 | 6Gp | O2 concentration | 4010001 | 4010901
4 | 1 | 9 | 2 | 6Gp | O2 flux per volume | 4010002 | 4010902
4 | 1 | 9 | 3 | 6Gp | Specific flux | 4010003 | 4010903
4 | 1 | 9 | 4 | 6Gp | Flux control ratio | 4010004 | 4010904
4 | 1 | 9 | 5 | 6Gp | Specific flux (mt) | 4010005 | 4010905
4 | 1 | 9 | 6 | 6Gp | FCR (mt: ROX-corr.) | 4010006 | 4010906
4 | 1 | 10 | 1 | 7U | O2 concentration | 4010001 | 4011001
4 | 1 | 10 | 2 | 7U | O2 flux per volume | 4010002 | 4011002
4 | 1 | 10 | 3 | 7U | Specific flux | 4010003 | 4011003
4 | 1 | 10 | 4 | 7U | Flux control ratio | 4010004 | 4011004
4 | 1 | 10 | 5 | 7U | Specific flux (mt) | 4010005 | 4011005
4 | 1 | 10 | 6 | 7U | FCR (mt: ROX-corr.) | 4010006 | 4011006
4 | 1 | 11 | 1 | 8Rot | O2 concentration | 4010001 | 4011101
4 | 1 | 11 | 2 | 8Rot | O2 flux per volume | 4010002 | 4011102
4 | 1 | 11 | 3 | 8Rot | Specific flux | 4010003 | 4011103
4 | 1 | 11 | 4 | 8Rot | Flux control ratio | 4010004 | 4011104
4 | 1 | 11 | 5 | 8Rot | Specific flux (mt) | 4010005 | 4011105
4 | 1 | 11 | 6 | 8Rot | FCR (mt: ROX-corr.) | 4010006 | 4011106
4 | 1 | 12 | 1 | 9Ama | O2 concentration | 4010001 | 4011201
4 | 1 | 12 | 2 | 9Ama | O2 flux per volume | 4010002 | 4011202
4 | 1 | 12 | 3 | 9Ama | Specific flux | 4010003 | 4011203
4 | 1 | 12 | 4 | 9Ama | Flux control ratio | 4010004 | 4011204
4 | 1 | 12 | 5 | 9Ama | Specific flux (mt) | 4010005 | 4011205
4 | 1 | 12 | 6 | 9Ama | FCR (mt: ROX-corr.) | 4010006 | 4011206
4 | 1 | 13 | 1 | 10Tm | O2 concentration | 4010001 | 4011301
4 | 1 | 13 | 2 | 10Tm | O2 flux per volume | 4010002 | 4011302
4 | 1 | 13 | 3 | 10Tm | Specific flux | 4010003 | 4011303
4 | 1 | 13 | 4 | 10Tm | Flux control ratio | 4010004 | 4011304
4 | 1 | 13 | 5 | 10Tm | Specific flux (mt) | 4010005 | 4011305
4 | 1 | 13 | 6 | 10Tm | FCR (mt: ROX-corr.) | 4010006 | 4011306
4 | 1 | 14 | 1 | 11Azd | O2 concentration | 4010001 | 4011401
4 | 1 | 14 | 2 | 11Azd | O2 flux per volume | 4010002 | 4011402
4 | 1 | 14 | 3 | 11Azd | Specific flux | 4010003 | 4011403
4 | 1 | 14 | 4 | 11Azd | Flux control ratio | 4010004 | 4011404
4 | 1 | 14 | 5 | 11Azd | Specific flux (mt) | 4010005 | 4011405
4 | 1 | 14 | 6 | 11Azd | FCR (mt: ROX-corr.) | 4010006 | 4011406
5 | 1 | 0 | 1 | ROX | O2 concentration | 5010001 | 5010001
5 | 1 | 0 | 2 | ROX | O2 flux per volume | 5010002 | 5010002
5 | 1 | 0 | 3 | ROX | Specific flux | 5010003 | 5010003
5 | 1 | 0 | 4 | ROX | Flux control ratio | 5010004 | 5010004
5 | 1 | 0 | 5 | ROX | Specific flux (mt) | 5010005 | 5010005
5 | 1 | 0 | 6 | ROX | FCR (mt: ROX-corr.) | 5010006 | 5010006
5 | 1 | 1 | 1 | 1D | O2 concentration | 5010001 | 5010101
5 | 1 | 1 | 2 | 1D | O2 flux per volume | 5010002 | 5010102
5 | 1 | 1 | 3 | 1D | Specific flux | 5010003 | 5010103
5 | 1 | 1 | 4 | 1D | Flux control ratio | 5010004 | 5010104
5 | 1 | 1 | 5 | 1D | Specific flux (mt) | 5010005 | 5010105
5 | 1 | 1 | 6 | 1D | FCR (mt: ROX-corr.) | 5010006 | 5010106
5 | 1 | 2 | 1 | 1M.1 | O2 concentration | 5010001 | 5010201
5 | 1 | 2 | 2 | 1M.1 | O2 flux per volume | 5010002 | 5010202
5 | 1 | 2 | 3 | 1M.1 | Specific flux | 5010003 | 5010203
5 | 1 | 2 | 4 | 1M.1 | Flux control ratio | 5010004 | 5010204
5 | 1 | 2 | 5 | 1M.1 | Specific flux (mt) | 5010005 | 5010205
5 | 1 | 2 | 6 | 1M.1 | FCR (mt: ROX-corr.) | 5010006 | 5010206
5 | 1 | 3 | 1 | 2Oct | O2 concentration | 5010001 | 5010301
5 | 1 | 3 | 2 | 2Oct | O2 flux per volume | 5010002 | 5010302
5 | 1 | 3 | 3 | 2Oct | Specific flux | 5010003 | 5010303
5 | 1 | 3 | 4 | 2Oct | Flux control ratio | 5010004 | 5010304
5 | 1 | 3 | 5 | 2Oct | Specific flux (mt) | 5010005 | 5010305
5 | 1 | 3 | 6 | 2Oct | FCR (mt: ROX-corr.) | 5010006 | 5010306
5 | 1 | 4 | 1 | 2c | O2 concentration | 5010001 | 5010401
5 | 1 | 4 | 2 | 2c | O2 flux per volume | 5010002 | 5010402
5 | 1 | 4 | 3 | 2c | Specific flux | 5010003 | 5010403
5 | 1 | 4 | 4 | 2c | Flux control ratio | 5010004 | 5010404
5 | 1 | 4 | 5 | 2c | Specific flux (mt) | 5010005 | 5010405
5 | 1 | 4 | 6 | 2c | FCR (mt: ROX-corr.) | 5010006 | 5010406
5 | 1 | 5 | 1 | 2M2 | O2 concentration | 5010001 | 5010501
5 | 1 | 5 | 2 | 2M2 | O2 flux per volume | 5010002 | 5010502
5 | 1 | 5 | 3 | 2M2 | Specific flux | 5010003 | 5010503
5 | 1 | 5 | 4 | 2M2 | Flux control ratio | 5010004 | 5010504
5 | 1 | 5 | 5 | 2M2 | Specific flux (mt) | 5010005 | 5010505
5 | 1 | 5 | 6 | 2M2 | FCR (mt: ROX-corr.) | 5010006 | 5010506
5 | 1 | 6 | 1 | 3P | O2 concentration | 5010001 | 5010601
5 | 1 | 6 | 2 | 3P | O2 flux per volume | 5010002 | 5010602
5 | 1 | 6 | 3 | 3P | Specific flux | 5010003 | 5010603
5 | 1 | 6 | 4 | 3P | Flux control ratio | 5010004 | 5010604
5 | 1 | 6 | 5 | 3P | Specific flux (mt) | 5010005 | 5010605
5 | 1 | 6 | 6 | 3P | FCR (mt: ROX-corr.) | 5010006 | 5010606
5 | 1 | 7 | 1 | 4G | O2 concentration | 5010001 | 5010701
5 | 1 | 7 | 2 | 4G | O2 flux per volume | 5010002 | 5010702
5 | 1 | 7 | 3 | 4G | Specific flux | 5010003 | 5010703
5 | 1 | 7 | 4 | 4G | Flux control ratio | 5010004 | 5010704
5 | 1 | 7 | 5 | 4G | Specific flux (mt) | 5010005 | 5010705
5 | 1 | 7 | 6 | 4G | FCR (mt: ROX-corr.) | 5010006 | 5010706
5 | 1 | 8 | 1 | 5S | O2 concentration | 5010001 | 5010801
5 | 1 | 8 | 2 | 5S | O2 flux per volume | 5010002 | 5010802
5 | 1 | 8 | 3 | 5S | Specific flux | 5010003 | 5010803
5 | 1 | 8 | 4 | 5S | Flux control ratio | 5010004 | 5010804
5 | 1 | 8 | 5 | 5S | Specific flux (mt) | 5010005 | 5010805
5 | 1 | 8 | 6 | 5S | FCR (mt: ROX-corr.) | 5010006 | 5010806
5 | 1 | 9 | 1 | 6Gp | O2 concentration | 5010001 | 5010901
5 | 1 | 9 | 2 | 6Gp | O2 flux per volume | 5010002 | 5010902
5 | 1 | 9 | 3 | 6Gp | Specific flux | 5010003 | 5010903
5 | 1 | 9 | 4 | 6Gp | Flux control ratio | 5010004 | 5010904
5 | 1 | 9 | 5 | 6Gp | Specific flux (mt) | 5010005 | 5010905
5 | 1 | 9 | 6 | 6Gp | FCR (mt: ROX-corr.) | 5010006 | 5010906
5 | 1 | 10 | 1 | 7U | O2 concentration | 5010001 | 5011001
5 | 1 | 10 | 2 | 7U | O2 flux per volume | 5010002 | 5011002
5 | 1 | 10 | 3 | 7U | Specific flux | 5010003 | 5011003
5 | 1 | 10 | 4 | 7U | Flux control ratio | 5010004 | 5011004
5 | 1 | 10 | 5 | 7U | Specific flux (mt) | 5010005 | 5011005
5 | 1 | 10 | 6 | 7U | FCR (mt: ROX-corr.) | 5010006 | 5011006
5 | 1 | 11 | 1 | 8Rot | O2 concentration | 5010001 | 5011101
5 | 1 | 11 | 2 | 8Rot | O2 flux per volume | 5010002 | 5011102
5 | 1 | 11 | 3 | 8Rot | Specific flux | 5010003 | 5011103
5 | 1 | 11 | 4 | 8Rot | Flux control ratio | 5010004 | 5011104
5 | 1 | 11 | 5 | 8Rot | Specific flux (mt) | 5010005 | 5011105
5 | 1 | 11 | 6 | 8Rot | FCR (mt: ROX-corr.) | 5010006 | 5011106
5 | 1 | 12 | 1 | 9Ama | O2 concentration | 5010001 | 5011201
5 | 1 | 12 | 2 | 9Ama | O2 flux per volume | 5010002 | 5011202
5 | 1 | 12 | 3 | 9Ama | Specific flux | 5010003 | 5011203
5 | 1 | 12 | 4 | 9Ama | Flux control ratio | 5010004 | 5011204
5 | 1 | 12 | 5 | 9Ama | Specific flux (mt) | 5010005 | 5011205
5 | 1 | 12 | 6 | 9Ama | FCR (mt: ROX-corr.) | 5010006 | 5011206
5 | 1 | 13 | 1 | 10Tm | O2 concentration | 5010001 | 5011301
5 | 1 | 13 | 2 | 10Tm | O2 flux per volume | 5010002 | 5011302
5 | 1 | 13 | 3 | 10Tm | Specific flux | 5010003 | 5011303
5 | 1 | 13 | 4 | 10Tm | Flux control ratio | 5010004 | 5011304
5 | 1 | 13 | 5 | 10Tm | Specific flux (mt) | 5010005 | 5011305
5 | 1 | 13 | 6 | 10Tm | FCR (mt: ROX-corr.) | 5010006 | 5011306
5 | 1 | 14 | 1 | 11Azd | O2 concentration | 5010001 | 5011401
5 | 1 | 14 | 2 | 11Azd | O2 flux per volume | 5010002 | 5011402
5 | 1 | 14 | 3 | 11Azd | Specific flux | 5010003 | 5011403
5 | 1 | 14 | 4 | 11Azd | Flux control ratio | 5010004 | 5011404
5 | 1 | 14 | 5 | 11Azd | Specific flux (mt) | 5010005 | 5011405
5 | 1 | 14 | 6 | 11Azd | FCR (mt: ROX-corr.) | 5010006 | 5011406
6 | 1 | 0 | 1 | ROX | O2 concentration | 6010001 | 6010001
6 | 1 | 0 | 2 | ROX | O2 flux per volume | 6010002 | 6010002
6 | 1 | 0 | 3 | ROX | Specific flux | 6010003 | 6010003
6 | 1 | 0 | 4 | ROX | Flux control ratio | 6010004 | 6010004
6 | 1 | 0 | 5 | ROX | Specific flux (mt) | 6010005 | 6010005
6 | 1 | 0 | 6 | ROX | FCR (mt: ROX-corr.) | 6010006 | 6010006
6 | 1 | 1 | 1 | 1D | O2 concentration | 6010001 | 6010101
6 | 1 | 1 | 2 | 1D | O2 flux per volume | 6010002 | 6010102
6 | 1 | 1 | 3 | 1D | Specific flux | 6010003 | 6010103
6 | 1 | 1 | 4 | 1D | Flux control ratio | 6010004 | 6010104
6 | 1 | 1 | 5 | 1D | Specific flux (mt) | 6010005 | 6010105
6 | 1 | 1 | 6 | 1D | FCR (mt: ROX-corr.) | 6010006 | 6010106
6 | 1 | 2 | 1 | 1M.1 | O2 concentration | 6010001 | 6010201
6 | 1 | 2 | 2 | 1M.1 | O2 flux per volume | 6010002 | 6010202
6 | 1 | 2 | 3 | 1M.1 | Specific flux | 6010003 | 6010203
6 | 1 | 2 | 4 | 1M.1 | Flux control ratio | 6010004 | 6010204
6 | 1 | 2 | 5 | 1M.1 | Specific flux (mt) | 6010005 | 6010205
6 | 1 | 2 | 6 | 1M.1 | FCR (mt: ROX-corr.) | 6010006 | 6010206
6 | 1 | 3 | 1 | 2Oct | O2 concentration | 6010001 | 6010301
6 | 1 | 3 | 2 | 2Oct | O2 flux per volume | 6010002 | 6010302
6 | 1 | 3 | 3 | 2Oct | Specific flux | 6010003 | 6010303
6 | 1 | 3 | 4 | 2Oct | Flux control ratio | 6010004 | 6010304
6 | 1 | 3 | 5 | 2Oct | Specific flux (mt) | 6010005 | 6010305
6 | 1 | 3 | 6 | 2Oct | FCR (mt: ROX-corr.) | 6010006 | 6010306
6 | 1 | 4 | 1 | 2c | O2 concentration | 6010001 | 6010401
6 | 1 | 4 | 2 | 2c | O2 flux per volume | 6010002 | 6010402
6 | 1 | 4 | 3 | 2c | Specific flux | 6010003 | 6010403
6 | 1 | 4 | 4 | 2c | Flux control ratio | 6010004 | 6010404
6 | 1 | 4 | 5 | 2c | Specific flux (mt) | 6010005 | 6010405
6 | 1 | 4 | 6 | 2c | FCR (mt: ROX-corr.) | 6010006 | 6010406
6 | 1 | 5 | 1 | 2M2 | O2 concentration | 6010001 | 6010501
6 | 1 | 5 | 2 | 2M2 | O2 flux per volume | 6010002 | 6010502
6 | 1 | 5 | 3 | 2M2 | Specific flux | 6010003 | 6010503
6 | 1 | 5 | 4 | 2M2 | Flux control ratio | 6010004 | 6010504
6 | 1 | 5 | 5 | 2M2 | Specific flux (mt) | 6010005 | 6010505
6 | 1 | 5 | 6 | 2M2 | FCR (mt: ROX-corr.) | 6010006 | 6010506
6 | 1 | 6 | 1 | 3P | O2 concentration | 6010001 | 6010601
6 | 1 | 6 | 2 | 3P | O2 flux per volume | 6010002 | 6010602
6 | 1 | 6 | 3 | 3P | Specific flux | 6010003 | 6010603
6 | 1 | 6 | 4 | 3P | Flux control ratio | 6010004 | 6010604
6 | 1 | 6 | 5 | 3P | Specific flux (mt) | 6010005 | 6010605
6 | 1 | 6 | 6 | 3P | FCR (mt: ROX-corr.) | 6010006 | 6010606
6 | 1 | 7 | 1 | 4G | O2 concentration | 6010001 | 6010701
6 | 1 | 7 | 2 | 4G | O2 flux per volume | 6010002 | 6010702
6 | 1 | 7 | 3 | 4G | Specific flux | 6010003 | 6010703
6 | 1 | 7 | 4 | 4G | Flux control ratio | 6010004 | 6010704
6 | 1 | 7 | 5 | 4G | Specific flux (mt) | 6010005 | 6010705
6 | 1 | 7 | 6 | 4G | FCR (mt: ROX-corr.) | 6010006 | 6010706
6 | 1 | 8 | 1 | 5S | O2 concentration | 6010001 | 6010801
6 | 1 | 8 | 2 | 5S | O2 flux per volume | 6010002 | 6010802
6 | 1 | 8 | 3 | 5S | Specific flux | 6010003 | 6010803
6 | 1 | 8 | 4 | 5S | Flux control ratio | 6010004 | 6010804
6 | 1 | 8 | 5 | 5S | Specific flux (mt) | 6010005 | 6010805
6 | 1 | 8 | 6 | 5S | FCR (mt: ROX-corr.) | 6010006 | 6010806
6 | 1 | 9 | 1 | 6Gp | O2 concentration | 6010001 | 6010901
6 | 1 | 9 | 2 | 6Gp | O2 flux per volume | 6010002 | 6010902
6 | 1 | 9 | 3 | 6Gp | Specific flux | 6010003 | 6010903
6 | 1 | 9 | 4 | 6Gp | Flux control ratio | 6010004 | 6010904
6 | 1 | 9 | 5 | 6Gp | Specific flux (mt) | 6010005 | 6010905
6 | 1 | 9 | 6 | 6Gp | FCR (mt: ROX-corr.) | 6010006 | 6010906
6 | 1 | 10 | 1 | 7U | O2 concentration | 6010001 | 6011001
6 | 1 | 10 | 2 | 7U | O2 flux per volume | 6010002 | 6011002
6 | 1 | 10 | 3 | 7U | Specific flux | 6010003 | 6011003
6 | 1 | 10 | 4 | 7U | Flux control ratio | 6010004 | 6011004
6 | 1 | 10 | 5 | 7U | Specific flux (mt) | 6010005 | 6011005
6 | 1 | 10 | 6 | 7U | FCR (mt: ROX-corr.) | 6010006 | 6011006
6 | 1 | 11 | 1 | 8Rot | O2 concentration | 6010001 | 6011101
6 | 1 | 11 | 2 | 8Rot | O2 flux per volume | 6010002 | 6011102
6 | 1 | 11 | 3 | 8Rot | Specific flux | 6010003 | 6011103
6 | 1 | 11 | 4 | 8Rot | Flux control ratio | 6010004 | 6011104
6 | 1 | 11 | 5 | 8Rot | Specific flux (mt) | 6010005 | 6011105
6 | 1 | 11 | 6 | 8Rot | FCR (mt: ROX-corr.) | 6010006 | 6011106
6 | 1 | 12 | 1 | 9Ama | O2 concentration | 6010001 | 6011201
6 | 1 | 12 | 2 | 9Ama | O2 flux per volume | 6010002 | 6011202
6 | 1 | 12 | 3 | 9Ama | Specific flux | 6010003 | 6011203
6 | 1 | 12 | 4 | 9Ama | Flux control ratio | 6010004 | 6011204
6 | 1 | 12 | 5 | 9Ama | Specific flux (mt) | 6010005 | 6011205
6 | 1 | 12 | 6 | 9Ama | FCR (mt: ROX-corr.) | 6010006 | 6011206
6 | 1 | 13 | 1 | 10Tm | O2 concentration | 6010001 | 6011301
6 | 1 | 13 | 2 | 10Tm | O2 flux per volume | 6010002 | 6011302
6 | 1 | 13 | 3 | 10Tm | Specific flux | 6010003 | 6011303
6 | 1 | 13 | 4 | 10Tm | Flux control ratio | 6010004 | 6011304
6 | 1 | 13 | 5 | 10Tm | Specific flux (mt) | 6010005 | 6011305
6 | 1 | 13 | 6 | 10Tm | FCR (mt: ROX-corr.) | 6010006 | 6011306
6 | 1 | 14 | 1 | 11Azd | O2 concentration | 6010001 | 6011401
6 | 1 | 14 | 2 | 11Azd | O2 flux per volume | 6010002 | 6011402
6 | 1 | 14 | 3 | 11Azd | Specific flux | 6010003 | 6011403
6 | 1 | 14 | 4 | 11Azd | Flux control ratio | 6010004 | 6011404
6 | 1 | 14 | 5 | 11Azd | Specific flux (mt) | 6010005 | 6011405
6 | 1 | 14 | 6 | 11Azd | FCR (mt: ROX-corr.) | 6010006 | 6011406
7 | 1 | 0 | 1 | ROX | O2 concentration | 7010001 | 7010001
7 | 1 | 0 | 2 | ROX | O2 flux per volume | 7010002 | 7010002
7 | 1 | 0 | 3 | ROX | Specific flux | 7010003 | 7010003
7 | 1 | 0 | 4 | ROX | Flux control ratio | 7010004 | 7010004
7 | 1 | 0 | 5 | ROX | Specific flux (mt) | 7010005 | 7010005
7 | 1 | 0 | 6 | ROX | FCR (mt: ROX-corr.) | 7010006 | 7010006
7 | 1 | 1 | 1 | 1D | O2 concentration | 7010001 | 7010101
7 | 1 | 1 | 2 | 1D | O2 flux per volume | 7010002 | 7010102
7 | 1 | 1 | 3 | 1D | Specific flux | 7010003 | 7010103
7 | 1 | 1 | 4 | 1D | Flux control ratio | 7010004 | 7010104
7 | 1 | 1 | 5 | 1D | Specific flux (mt) | 7010005 | 7010105
7 | 1 | 1 | 6 | 1D | FCR (mt: ROX-corr.) | 7010006 | 7010106
7 | 1 | 2 | 1 | 1M.1 | O2 concentration | 7010001 | 7010201
7 | 1 | 2 | 2 | 1M.1 | O2 flux per volume | 7010002 | 7010202
7 | 1 | 2 | 3 | 1M.1 | Specific flux | 7010003 | 7010203
7 | 1 | 2 | 4 | 1M.1 | Flux control ratio | 7010004 | 7010204
7 | 1 | 2 | 5 | 1M.1 | Specific flux (mt) | 7010005 | 7010205
7 | 1 | 2 | 6 | 1M.1 | FCR (mt: ROX-corr.) | 7010006 | 7010206
7 | 1 | 3 | 1 | 2Oct | O2 concentration | 7010001 | 7010301
7 | 1 | 3 | 2 | 2Oct | O2 flux per volume | 7010002 | 7010302
7 | 1 | 3 | 3 | 2Oct | Specific flux | 7010003 | 7010303
7 | 1 | 3 | 4 | 2Oct | Flux control ratio | 7010004 | 7010304
7 | 1 | 3 | 5 | 2Oct | Specific flux (mt) | 7010005 | 7010305
7 | 1 | 3 | 6 | 2Oct | FCR (mt: ROX-corr.) | 7010006 | 7010306
7 | 1 | 4 | 1 | 2c | O2 concentration | 7010001 | 7010401
7 | 1 | 4 | 2 | 2c | O2 flux per volume | 7010002 | 7010402
7 | 1 | 4 | 3 | 2c | Specific flux | 7010003 | 7010403
7 | 1 | 4 | 4 | 2c | Flux control ratio | 7010004 | 7010404
7 | 1 | 4 | 5 | 2c | Specific flux (mt) | 7010005 | 7010405
7 | 1 | 4 | 6 | 2c | FCR (mt: ROX-corr.) | 7010006 | 7010406
7 | 1 | 5 | 1 | 2M2 | O2 concentration | 7010001 | 7010501
7 | 1 | 5 | 2 | 2M2 | O2 flux per volume | 7010002 | 7010502
7 | 1 | 5 | 3 | 2M2 | Specific flux | 7010003 | 7010503
7 | 1 | 5 | 4 | 2M2 | Flux control ratio | 7010004 | 7010504
7 | 1 | 5 | 5 | 2M2 | Specific flux (mt) | 7010005 | 7010505
7 | 1 | 5 | 6 | 2M2 | FCR (mt: ROX-corr.) | 7010006 | 7010506
7 | 1 | 6 | 1 | 3P | O2 concentration | 7010001 | 7010601
7 | 1 | 6 | 2 | 3P | O2 flux per volume | 7010002 | 7010602
7 | 1 | 6 | 3 | 3P | Specific flux | 7010003 | 7010603
7 | 1 | 6 | 4 | 3P | Flux control ratio | 7010004 | 7010604
7 | 1 | 6 | 5 | 3P | Specific flux (mt) | 7010005 | 7010605
7 | 1 | 6 | 6 | 3P | FCR (mt: ROX-corr.) | 7010006 | 7010606
7 | 1 | 7 | 1 | 4G | O2 concentration | 7010001 | 7010701
7 | 1 | 7 | 2 | 4G | O2 flux per volume | 7010002 | 7010702
7 | 1 | 7 | 3 | 4G | Specific flux | 7010003 | 7010703
7 | 1 | 7 | 4 | 4G | Flux control ratio | 7010004 | 7010704
7 | 1 | 7 | 5 | 4G | Specific flux (mt) | 7010005 | 7010705
7 | 1 | 7 | 6 | 4G | FCR (mt: ROX-corr.) | 7010006 | 7010706
7 | 1 | 8 | 1 | 5S | O2 concentration | 7010001 | 7010801
7 | 1 | 8 | 2 | 5S | O2 flux per volume | 7010002 | 7010802
7 | 1 | 8 | 3 | 5S | Specific flux | 7010003 | 7010803
7 | 1 | 8 | 4 | 5S | Flux control ratio | 7010004 | 7010804
7 | 1 | 8 | 5 | 5S | Specific flux (mt) | 7010005 | 7010805
7 | 1 | 8 | 6 | 5S | FCR (mt: ROX-corr.) | 7010006 | 7010806
7 | 1 | 9 | 1 | 6Gp | O2 concentration | 7010001 | 7010901
7 | 1 | 9 | 2 | 6Gp | O2 flux per volume | 7010002 | 7010902
7 | 1 | 9 | 3 | 6Gp | Specific flux | 7010003 | 7010903
7 | 1 | 9 | 4 | 6Gp | Flux control ratio | 7010004 | 7010904
7 | 1 | 9 | 5 | 6Gp | Specific flux (mt) | 7010005 | 7010905
7 | 1 | 9 | 6 | 6Gp | FCR (mt: ROX-corr.) | 7010006 | 7010906
7 | 1 | 10 | 1 | 7U | O2 concentration | 7010001 | 7011001
7 | 1 | 10 | 2 | 7U | O2 flux per volume | 7010002 | 7011002
7 | 1 | 10 | 3 | 7U | Specific flux | 7010003 | 7011003
7 | 1 | 10 | 4 | 7U | Flux control ratio | 7010004 | 7011004
7 | 1 | 10 | 5 | 7U | Specific flux (mt) | 7010005 | 7011005
7 | 1 | 10 | 6 | 7U | FCR (mt: ROX-corr.) | 7010006 | 7011006
7 | 1 | 11 | 1 | 8Rot | O2 concentration | 7010001 | 7011101
7 | 1 | 11 | 2 | 8Rot | O2 flux per volume | 7010002 | 7011102
7 | 1 | 11 | 3 | 8Rot | Specific flux | 7010003 | 7011103
7 | 1 | 11 | 4 | 8Rot | Flux control ratio | 7010004 | 7011104
7 | 1 | 11 | 5 | 8Rot | Specific flux (mt) | 7010005 | 7011105
7 | 1 | 11 | 6 | 8Rot | FCR (mt: ROX-corr.) | 7010006 | 7011106
7 | 1 | 12 | 1 | 9Ama | O2 concentration | 7010001 | 7011201
7 | 1 | 12 | 2 | 9Ama | O2 flux per volume | 7010002 | 7011202
7 | 1 | 12 | 3 | 9Ama | Specific flux | 7010003 | 7011203
7 | 1 | 12 | 4 | 9Ama | Flux control ratio | 7010004 | 7011204
7 | 1 | 12 | 5 | 9Ama | Specific flux (mt) | 7010005 | 7011205
7 | 1 | 12 | 6 | 9Ama | FCR (mt: ROX-corr.) | 7010006 | 7011206
7 | 1 | 13 | 1 | 10Tm | O2 concentration | 7010001 | 7011301
7 | 1 | 13 | 2 | 10Tm | O2 flux per volume | 7010002 | 7011302
7 | 1 | 13 | 3 | 10Tm | Specific flux | 7010003 | 7011303
7 | 1 | 13 | 4 | 10Tm | Flux control ratio | 7010004 | 7011304
7 | 1 | 13 | 5 | 10Tm | Specific flux (mt) | 7010005 | 7011305
7 | 1 | 13 | 6 | 10Tm | FCR (mt: ROX-corr.) | 7010006 | 7011306
7 | 1 | 14 | 1 | 11Azd | O2 concentration | 7010001 | 7011401
7 | 1 | 14 | 2 | 11Azd | O2 flux per volume | 7010002 | 7011402
7 | 1 | 14 | 3 | 11Azd | Specific flux | 7010003 | 7011403
7 | 1 | 14 | 4 | 11Azd | Flux control ratio | 7010004 | 7011404
7 | 1 | 14 | 5 | 11Azd | Specific flux (mt) | 7010005 | 7011405
7 | 1 | 14 | 6 | 11Azd | FCR (mt: ROX-corr.) | 7010006 | 7011406
8 | 1 | 0 | 1 | ROX | O2 concentration | 8010001 | 8010001
8 | 1 | 0 | 2 | ROX | O2 flux per volume | 8010002 | 8010002
8 | 1 | 0 | 3 | ROX | Specific flux | 8010003 | 8010003
8 | 1 | 0 | 4 | ROX | Flux control ratio | 8010004 | 8010004
8 | 1 | 0 | 5 | ROX | Specific flux (mt) | 8010005 | 8010005
8 | 1 | 0 | 6 | ROX | FCR (mt: ROX-corr.) | 8010006 | 8010006
8 | 1 | 1 | 1 | 1D | O2 concentration | 8010001 | 8010101
8 | 1 | 1 | 2 | 1D | O2 flux per volume | 8010002 | 8010102
8 | 1 | 1 | 3 | 1D | Specific flux | 8010003 | 8010103
8 | 1 | 1 | 4 | 1D | Flux control ratio | 8010004 | 8010104
8 | 1 | 1 | 5 | 1D | Specific flux (mt) | 8010005 | 8010105
8 | 1 | 1 | 6 | 1D | FCR (mt: ROX-corr.) | 8010006 | 8010106
8 | 1 | 2 | 1 | 1M.1 | O2 concentration | 8010001 | 8010201
8 | 1 | 2 | 2 | 1M.1 | O2 flux per volume | 8010002 | 8010202
8 | 1 | 2 | 3 | 1M.1 | Specific flux | 8010003 | 8010203
8 | 1 | 2 | 4 | 1M.1 | Flux control ratio | 8010004 | 8010204
8 | 1 | 2 | 5 | 1M.1 | Specific flux (mt) | 8010005 | 8010205
8 | 1 | 2 | 6 | 1M.1 | FCR (mt: ROX-corr.) | 8010006 | 8010206
8 | 1 | 3 | 1 | 2Oct | O2 concentration | 8010001 | 8010301
8 | 1 | 3 | 2 | 2Oct | O2 flux per volume | 8010002 | 8010302
8 | 1 | 3 | 3 | 2Oct | Specific flux | 8010003 | 8010303
8 | 1 | 3 | 4 | 2Oct | Flux control ratio | 8010004 | 8010304
8 | 1 | 3 | 5 | 2Oct | Specific flux (mt) | 8010005 | 8010305
8 | 1 | 3 | 6 | 2Oct | FCR (mt: ROX-corr.) | 8010006 | 8010306
8 | 1 | 4 | 1 | 2c | O2 concentration | 8010001 | 8010401
8 | 1 | 4 | 2 | 2c | O2 flux per volume | 8010002 | 8010402
8 | 1 | 4 | 3 | 2c | Specific flux | 8010003 | 8010403
8 | 1 | 4 | 4 | 2c | Flux control ratio | 8010004 | 8010404
8 | 1 | 4 | 5 | 2c | Specific flux (mt) | 8010005 | 8010405
8 | 1 | 4 | 6 | 2c | FCR (mt: ROX-corr.) | 8010006 | 8010406
8 | 1 | 5 | 1 | 2M2 | O2 concentration | 8010001 | 8010501
8 | 1 | 5 | 2 | 2M2 | O2 flux per volume | 8010002 | 8010502
8 | 1 | 5 | 3 | 2M2 | Specific flux | 8010003 | 8010503
8 | 1 | 5 | 4 | 2M2 | Flux control ratio | 8010004 | 8010504
8 | 1 | 5 | 5 | 2M2 | Specific flux (mt) | 8010005 | 8010505
8 | 1 | 5 | 6 | 2M2 | FCR (mt: ROX-corr.) | 8010006 | 8010506
8 | 1 | 6 | 1 | 3P | O2 concentration | 8010001 | 8010601
8 | 1 | 6 | 2 | 3P | O2 flux per volume | 8010002 | 8010602
8 | 1 | 6 | 3 | 3P | Specific flux | 8010003 | 8010603
8 | 1 | 6 | 4 | 3P | Flux control ratio | 8010004 | 8010604
8 | 1 | 6 | 5 | 3P | Specific flux (mt) | 8010005 | 8010605
8 | 1 | 6 | 6 | 3P | FCR (mt: ROX-corr.) | 8010006 | 8010606
8 | 1 | 7 | 1 | 4G | O2 concentration | 8010001 | 8010701
8 | 1 | 7 | 2 | 4G | O2 flux per volume | 8010002 | 8010702
8 | 1 | 7 | 3 | 4G | Specific flux | 8010003 | 8010703
8 | 1 | 7 | 4 | 4G | Flux control ratio | 8010004 | 8010704
8 | 1 | 7 | 5 | 4G | Specific flux (mt) | 8010005 | 8010705
8 | 1 | 7 | 6 | 4G | FCR (mt: ROX-corr.) | 8010006 | 8010706
8 | 1 | 8 | 1 | 5S | O2 concentration | 8010001 | 8010801
8 | 1 | 8 | 2 | 5S | O2 flux per volume | 8010002 | 8010802
8 | 1 | 8 | 3 | 5S | Specific flux | 8010003 | 8010803
8 | 1 | 8 | 4 | 5S | Flux control ratio | 8010004 | 8010804
8 | 1 | 8 | 5 | 5S | Specific flux (mt) | 8010005 | 8010805
8 | 1 | 8 | 6 | 5S | FCR (mt: ROX-corr.) | 8010006 | 8010806
8 | 1 | 9 | 1 | 6Gp | O2 concentration | 8010001 | 8010901
8 | 1 | 9 | 2 | 6Gp | O2 flux per volume | 8010002 | 8010902
8 | 1 | 9 | 3 | 6Gp | Specific flux | 8010003 | 8010903
8 | 1 | 9 | 4 | 6Gp | Flux control ratio | 8010004 | 8010904
8 | 1 | 9 | 5 | 6Gp | Specific flux (mt) | 8010005 | 8010905
8 | 1 | 9 | 6 | 6Gp | FCR (mt: ROX-corr.) | 8010006 | 8010906
8 | 1 | 10 | 1 | 7U | O2 concentration | 8010001 | 8011001
8 | 1 | 10 | 2 | 7U | O2 flux per volume | 8010002 | 8011002
8 | 1 | 10 | 3 | 7U | Specific flux | 8010003 | 8011003
8 | 1 | 10 | 4 | 7U | Flux control ratio | 8010004 | 8011004
8 | 1 | 10 | 5 | 7U | Specific flux (mt) | 8010005 | 8011005
8 | 1 | 10 | 6 | 7U | FCR (mt: ROX-corr.) | 8010006 | 8011006
8 | 1 | 11 | 1 | 8Rot | O2 concentration | 8010001 | 8011101
8 | 1 | 11 | 2 | 8Rot | O2 flux per volume | 8010002 | 8011102
8 | 1 | 11 | 3 | 8Rot | Specific flux | 8010003 | 8011103
8 | 1 | 11 | 4 | 8Rot | Flux control ratio | 8010004 | 8011104
8 | 1 | 11 | 5 | 8Rot | Specific flux (mt) | 8010005 | 8011105
8 | 1 | 11 | 6 | 8Rot | FCR (mt: ROX-corr.) | 8010006 | 8011106
8 | 1 | 12 | 1 | 9Ama | O2 concentration | 8010001 | 8011201
8 | 1 | 12 | 2 | 9Ama | O2 flux per volume | 8010002 | 8011202
8 | 1 | 12 | 3 | 9Ama | Specific flux | 8010003 | 8011203
8 | 1 | 12 | 4 | 9Ama | Flux control ratio | 8010004 | 8011204
8 | 1 | 12 | 5 | 9Ama | Specific flux (mt) | 8010005 | 8011205
8 | 1 | 12 | 6 | 9Ama | FCR (mt: ROX-corr.) | 8010006 | 8011206
8 | 1 | 13 | 1 | 10Tm | O2 concentration | 8010001 | 8011301
8 | 1 | 13 | 2 | 10Tm | O2 flux per volume | 8010002 | 8011302
8 | 1 | 13 | 3 | 10Tm | Specific flux | 8010003 | 8011303
8 | 1 | 13 | 4 | 10Tm | Flux control ratio | 8010004 | 8011304
8 | 1 | 13 | 5 | 10Tm | Specific flux (mt) | 8010005 | 8011305
8 | 1 | 13 | 6 | 10Tm | FCR (mt: ROX-corr.) | 8010006 | 8011306
8 | 1 | 14 | 1 | 11Azd | O2 concentration | 8010001 | 8011401
8 | 1 | 14 | 2 | 11Azd | O2 flux per volume | 8010002 | 8011402
8 | 1 | 14 | 3 | 11Azd | Specific flux | 8010003 | 8011403
8 | 1 | 14 | 4 | 11Azd | Flux control ratio | 8010004 | 8011404
8 | 1 | 14 | 5 | 11Azd | Specific flux (mt) | 8010005 | 8011405
8 | 1 | 14 | 6 | 11Azd | FCR (mt: ROX-corr.) | 8010006 | 8011406
9 | 1 | 0 | 1 | ROX | O2 concentration | 9010001 | 9010001
9 | 1 | 0 | 2 | ROX | O2 flux per volume | 9010002 | 9010002
9 | 1 | 0 | 3 | ROX | Specific flux | 9010003 | 9010003
9 | 1 | 0 | 4 | ROX | Flux control ratio | 9010004 | 9010004
9 | 1 | 0 | 5 | ROX | Specific flux (mt) | 9010005 | 9010005
9 | 1 | 0 | 6 | ROX | FCR (mt: ROX-corr.) | 9010006 | 9010006
9 | 1 | 1 | 1 | 1D | O2 concentration | 9010001 | 9010101
9 | 1 | 1 | 2 | 1D | O2 flux per volume | 9010002 | 9010102
9 | 1 | 1 | 3 | 1D | Specific flux | 9010003 | 9010103
9 | 1 | 1 | 4 | 1D | Flux control ratio | 9010004 | 9010104
9 | 1 | 1 | 5 | 1D | Specific flux (mt) | 9010005 | 9010105
9 | 1 | 1 | 6 | 1D | FCR (mt: ROX-corr.) | 9010006 | 9010106
9 | 1 | 2 | 1 | 1M.1 | O2 concentration | 9010001 | 9010201
9 | 1 | 2 | 2 | 1M.1 | O2 flux per volume | 9010002 | 9010202
9 | 1 | 2 | 3 | 1M.1 | Specific flux | 9010003 | 9010203
9 | 1 | 2 | 4 | 1M.1 | Flux control ratio | 9010004 | 9010204
9 | 1 | 2 | 5 | 1M.1 | Specific flux (mt) | 9010005 | 9010205
9 | 1 | 2 | 6 | 1M.1 | FCR (mt: ROX-corr.) | 9010006 | 9010206
9 | 1 | 3 | 1 | 2Oct | O2 concentration | 9010001 | 9010301
9 | 1 | 3 | 2 | 2Oct | O2 flux per volume | 9010002 | 9010302
9 | 1 | 3 | 3 | 2Oct | Specific flux | 9010003 | 9010303
9 | 1 | 3 | 4 | 2Oct | Flux control ratio | 9010004 | 9010304
9 | 1 | 3 | 5 | 2Oct | Specific flux (mt) | 9010005 | 9010305
9 | 1 | 3 | 6 | 2Oct | FCR (mt: ROX-corr.) | 9010006 | 9010306
9 | 1 | 4 | 1 | 2c | O2 concentration | 9010001 | 9010401
9 | 1 | 4 | 2 | 2c | O2 flux per volume | 9010002 | 9010402
9 | 1 | 4 | 3 | 2c | Specific flux | 9010003 | 9010403
9 | 1 | 4 | 4 | 2c | Flux control ratio | 9010004 | 9010404
9 | 1 | 4 | 5 | 2c | Specific flux (mt) | 9010005 | 9010405
9 | 1 | 4 | 6 | 2c | FCR (mt: ROX-corr.) | 9010006 | 9010406
9 | 1 | 5 | 1 | 2M2 | O2 concentration | 9010001 | 9010501
9 | 1 | 5 | 2 | 2M2 | O2 flux per volume | 9010002 | 9010502
9 | 1 | 5 | 3 | 2M2 | Specific flux | 9010003 | 9010503
9 | 1 | 5 | 4 | 2M2 | Flux control ratio | 9010004 | 9010504
9 | 1 | 5 | 5 | 2M2 | Specific flux (mt) | 9010005 | 9010505
9 | 1 | 5 | 6 | 2M2 | FCR (mt: ROX-corr.) | 9010006 | 9010506
9 | 1 | 6 | 1 | 3P | O2 concentration | 9010001 | 9010601
9 | 1 | 6 | 2 | 3P | O2 flux per volume | 9010002 | 9010602
9 | 1 | 6 | 3 | 3P | Specific flux | 9010003 | 9010603
9 | 1 | 6 | 4 | 3P | Flux control ratio | 9010004 | 9010604
9 | 1 | 6 | 5 | 3P | Specific flux (mt) | 9010005 | 9010605
9 | 1 | 6 | 6 | 3P | FCR (mt: ROX-corr.) | 9010006 | 9010606
9 | 1 | 7 | 1 | 4G | O2 concentration | 9010001 | 9010701
9 | 1 | 7 | 2 | 4G | O2 flux per volume | 9010002 | 9010702
9 | 1 | 7 | 3 | 4G | Specific flux | 9010003 | 9010703
9 | 1 | 7 | 4 | 4G | Flux control ratio | 9010004 | 9010704
9 | 1 | 7 | 5 | 4G | Specific flux (mt) | 9010005 | 9010705
9 | 1 | 7 | 6 | 4G | FCR (mt: ROX-corr.) | 9010006 | 9010706
9 | 1 | 8 | 1 | 5S | O2 concentration | 9010001 | 9010801
9 | 1 | 8 | 2 | 5S | O2 flux per volume | 9010002 | 9010802
9 | 1 | 8 | 3 | 5S | Specific flux | 9010003 | 9010803
9 | 1 | 8 | 4 | 5S | Flux control ratio | 9010004 | 9010804
9 | 1 | 8 | 5 | 5S | Specific flux (mt) | 9010005 | 9010805
9 | 1 | 8 | 6 | 5S | FCR (mt: ROX-corr.) | 9010006 | 9010806
9 | 1 | 9 | 1 | 6Gp | O2 concentration | 9010001 | 9010901
9 | 1 | 9 | 2 | 6Gp | O2 flux per volume | 9010002 | 9010902
9 | 1 | 9 | 3 | 6Gp | Specific flux | 9010003 | 9010903
9 | 1 | 9 | 4 | 6Gp | Flux control ratio | 9010004 | 9010904
9 | 1 | 9 | 5 | 6Gp | Specific flux (mt) | 9010005 | 9010905
9 | 1 | 9 | 6 | 6Gp | FCR (mt: ROX-corr.) | 9010006 | 9010906
9 | 1 | 10 | 1 | 7U | O2 concentration | 9010001 | 9011001
9 | 1 | 10 | 2 | 7U | O2 flux per volume | 9010002 | 9011002
9 | 1 | 10 | 3 | 7U | Specific flux | 9010003 | 9011003
9 | 1 | 10 | 4 | 7U | Flux control ratio | 9010004 | 9011004
9 | 1 | 10 | 5 | 7U | Specific flux (mt) | 9010005 | 9011005
9 | 1 | 10 | 6 | 7U | FCR (mt: ROX-corr.) | 9010006 | 9011006
9 | 1 | 11 | 1 | 8Rot | O2 concentration | 9010001 | 9011101
9 | 1 | 11 | 2 | 8Rot | O2 flux per volume | 9010002 | 9011102
9 | 1 | 11 | 3 | 8Rot | Specific flux | 9010003 | 9011103
9 | 1 | 11 | 4 | 8Rot | Flux control ratio | 9010004 | 9011104
9 | 1 | 11 | 5 | 8Rot | Specific flux (mt) | 9010005 | 9011105
9 | 1 | 11 | 6 | 8Rot | FCR (mt: ROX-corr.) | 9010006 | 9011106
9 | 1 | 12 | 1 | 9Ama | O2 concentration | 9010001 | 9011201
9 | 1 | 12 | 2 | 9Ama | O2 flux per volume | 9010002 | 9011202
9 | 1 | 12 | 3 | 9Ama | Specific flux | 9010003 | 9011203
9 | 1 | 12 | 4 | 9Ama | Flux control ratio | 9010004 | 9011204
9 | 1 | 12 | 5 | 9Ama | Specific flux (mt) | 9010005 | 9011205
9 | 1 | 12 | 6 | 9Ama | FCR (mt: ROX-corr.) | 9010006 | 9011206
9 | 1 | 13 | 1 | 10Tm | O2 concentration | 9010001 | 9011301
9 | 1 | 13 | 2 | 10Tm | O2 flux per volume | 9010002 | 9011302
9 | 1 | 13 | 3 | 10Tm | Specific flux | 9010003 | 9011303
9 | 1 | 13 | 4 | 10Tm | Flux control ratio | 9010004 | 9011304
9 | 1 | 13 | 5 | 10Tm | Specific flux (mt) | 9010005 | 9011305
9 | 1 | 13 | 6 | 10Tm | FCR (mt: ROX-corr.) | 9010006 | 9011306
9 | 1 | 14 | 1 | 11Azd | O2 concentration | 9010001 | 9011401
9 | 1 | 14 | 2 | 11Azd | O2 flux per volume | 9010002 | 9011402
9 | 1 | 14 | 3 | 11Azd | Specific flux | 9010003 | 9011403
9 | 1 | 14 | 4 | 11Azd | Flux control ratio | 9010004 | 9011404
9 | 1 | 14 | 5 | 11Azd | Specific flux (mt) | 9010005 | 9011405
9 | 1 | 14 | 6 | 11Azd | FCR (mt: ROX-corr.) | 9010006 | 9011406
10 | 1 | 0 | 1 | ROX | O2 concentration | 10010001 | 10010001
10 | 1 | 0 | 2 | ROX | O2 flux per volume | 10010002 | 10010002
10 | 1 | 0 | 3 | ROX | Specific flux | 10010003 | 10010003
10 | 1 | 0 | 4 | ROX | Flux control ratio | 10010004 | 10010004
10 | 1 | 0 | 5 | ROX | Specific flux (mt) | 10010005 | 10010005
10 | 1 | 0 | 6 | ROX | FCR (mt: ROX-corr.) | 10010006 | 10010006
10 | 1 | 1 | 1 | 1D | O2 concentration | 10010001 | 10010101
10 | 1 | 1 | 2 | 1D | O2 flux per volume | 10010002 | 10010102
10 | 1 | 1 | 3 | 1D | Specific flux | 10010003 | 10010103
10 | 1 | 1 | 4 | 1D | Flux control ratio | 10010004 | 10010104
10 | 1 | 1 | 5 | 1D | Specific flux (mt) | 10010005 | 10010105
10 | 1 | 1 | 6 | 1D | FCR (mt: ROX-corr.) | 10010006 | 10010106
10 | 1 | 2 | 1 | 1M.1 | O2 concentration | 10010001 | 10010201
10 | 1 | 2 | 2 | 1M.1 | O2 flux per volume | 10010002 | 10010202
10 | 1 | 2 | 3 | 1M.1 | Specific flux | 10010003 | 10010203
10 | 1 | 2 | 4 | 1M.1 | Flux control ratio | 10010004 | 10010204
10 | 1 | 2 | 5 | 1M.1 | Specific flux (mt) | 10010005 | 10010205
10 | 1 | 2 | 6 | 1M.1 | FCR (mt: ROX-corr.) | 10010006 | 10010206
10 | 1 | 3 | 1 | 2Oct | O2 concentration | 10010001 | 10010301
10 | 1 | 3 | 2 | 2Oct | O2 flux per volume | 10010002 | 10010302
10 | 1 | 3 | 3 | 2Oct | Specific flux | 10010003 | 10010303
10 | 1 | 3 | 4 | 2Oct | Flux control ratio | 10010004 | 10010304
10 | 1 | 3 | 5 | 2Oct | Specific flux (mt) | 10010005 | 10010305
10 | 1 | 3 | 6 | 2Oct | FCR (mt: ROX-corr.) | 10010006 | 10010306
10 | 1 | 4 | 1 | 2c | O2 concentration | 10010001 | 10010401
10 | 1 | 4 | 2 | 2c | O2 flux per volume | 10010002 | 10010402
10 | 1 | 4 | 3 | 2c | Specific flux | 10010003 | 10010403
10 | 1 | 4 | 4 | 2c | Flux control ratio | 10010004 | 10010404
10 | 1 | 4 | 5 | 2c | Specific flux (mt) | 10010005 | 10010405
10 | 1 | 4 | 6 | 2c | FCR (mt: ROX-corr.) | 10010006 | 10010406
10 | 1 | 5 | 1 | 2M2 | O2 concentration | 10010001 | 10010501
10 | 1 | 5 | 2 | 2M2 | O2 flux per volume | 10010002 | 10010502
10 | 1 | 5 | 3 | 2M2 | Specific flux | 10010003 | 10010503
10 | 1 | 5 | 4 | 2M2 | Flux control ratio | 10010004 | 10010504
10 | 1 | 5 | 5 | 2M2 | Specific flux (mt) | 10010005 | 10010505
10 | 1 | 5 | 6 | 2M2 | FCR (mt: ROX-corr.) | 10010006 | 10010506
10 | 1 | 6 | 1 | 3P | O2 concentration | 10010001 | 10010601
10 | 1 | 6 | 2 | 3P | O2 flux per volume | 10010002 | 10010602
10 | 1 | 6 | 3 | 3P | Specific flux | 10010003 | 10010603
10 | 1 | 6 | 4 | 3P | Flux control ratio | 10010004 | 10010604
10 | 1 | 6 | 5 | 3P | Specific flux (mt) | 10010005 | 10010605
10 | 1 | 6 | 6 | 3P | FCR (mt: ROX-corr.) | 10010006 | 10010606
10 | 1 | 7 | 1 | 4G | O2 concentration | 10010001 | 10010701
10 | 1 | 7 | 2 | 4G | O2 flux per volume | 10010002 | 10010702
10 | 1 | 7 | 3 | 4G | Specific flux | 10010003 | 10010703
10 | 1 | 7 | 4 | 4G | Flux control ratio | 10010004 | 10010704
10 | 1 | 7 | 5 | 4G | Specific flux (mt) | 10010005 | 10010705
10 | 1 | 7 | 6 | 4G | FCR (mt: ROX-corr.) | 10010006 | 10010706
10 | 1 | 8 | 1 | 5S | O2 concentration | 10010001 | 10010801
10 | 1 | 8 | 2 | 5S | O2 flux per volume | 10010002 | 10010802
10 | 1 | 8 | 3 | 5S | Specific flux | 10010003 | 10010803
10 | 1 | 8 | 4 | 5S | Flux control ratio | 10010004 | 10010804
10 | 1 | 8 | 5 | 5S | Specific flux (mt) | 10010005 | 10010805
10 | 1 | 8 | 6 | 5S | FCR (mt: ROX-corr.) | 10010006 | 10010806
10 | 1 | 9 | 1 | 6Gp | O2 concentration | 10010001 | 10010901
10 | 1 | 9 | 2 | 6Gp | O2 flux per volume | 10010002 | 10010902
10 | 1 | 9 | 3 | 6Gp | Specific flux | 10010003 | 10010903
10 | 1 | 9 | 4 | 6Gp | Flux control ratio | 10010004 | 10010904
10 | 1 | 9 | 5 | 6Gp | Specific flux (mt) | 10010005 | 10010905
10 | 1 | 9 | 6 | 6Gp | FCR (mt: ROX-corr.) | 10010006 | 10010906
10 | 1 | 10 | 1 | 7U | O2 concentration | 10010001 | 10011001
10 | 1 | 10 | 2 | 7U | O2 flux per volume | 10010002 | 10011002
10 | 1 | 10 | 3 | 7U | Specific flux | 10010003 | 10011003
10 | 1 | 10 | 4 | 7U | Flux control ratio | 10010004 | 10011004
10 | 1 | 10 | 5 | 7U | Specific flux (mt) | 10010005 | 10011005
10 | 1 | 10 | 6 | 7U | FCR (mt: ROX-corr.) | 10010006 | 10011006
10 | 1 | 11 | 1 | 8Rot | O2 concentration | 10010001 | 10011101
10 | 1 | 11 | 2 | 8Rot | O2 flux per volume | 10010002 | 10011102
10 | 1 | 11 | 3 | 8Rot | Specific flux | 10010003 | 10011103
10 | 1 | 11 | 4 | 8Rot | Flux control ratio | 10010004 | 10011104
10 | 1 | 11 | 5 | 8Rot | Specific flux (mt) | 10010005 | 10011105
10 | 1 | 11 | 6 | 8Rot | FCR (mt: ROX-corr.) | 10010006 | 10011106
10 | 1 | 12 | 1 | 9Ama | O2 concentration | 10010001 | 10011201
10 | 1 | 12 | 2 | 9Ama | O2 flux per volume | 10010002 | 10011202
10 | 1 | 12 | 3 | 9Ama | Specific flux | 10010003 | 10011203
10 | 1 | 12 | 4 | 9Ama | Flux control ratio | 10010004 | 10011204
10 | 1 | 12 | 5 | 9Ama | Specific flux (mt) | 10010005 | 10011205
10 | 1 | 12 | 6 | 9Ama | FCR (mt: ROX-corr.) | 10010006 | 10011206
10 | 1 | 13 | 1 | 10Tm | O2 concentration | 10010001 | 10011301
10 | 1 | 13 | 2 | 10Tm | O2 flux per volume | 10010002 | 10011302
10 | 1 | 13 | 3 | 10Tm | Specific flux | 10010003 | 10011303
10 | 1 | 13 | 4 | 10Tm | Flux control ratio | 10010004 | 10011304
10 | 1 | 13 | 5 | 10Tm | Specific flux (mt) | 10010005 | 10011305
10 | 1 | 13 | 6 | 10Tm | FCR (mt: ROX-corr.) | 10010006 | 10011306
10 | 1 | 14 | 1 | 11Azd | O2 concentration | 10010001 | 10011401
10 | 1 | 14 | 2 | 11Azd | O2 flux per volume | 10010002 | 10011402
10 | 1 | 14 | 3 | 11Azd | Specific flux | 10010003 | 10011403
10 | 1 | 14 | 4 | 11Azd | Flux control ratio | 10010004 | 10011404
10 | 1 | 14 | 5 | 11Azd | Specific flux (mt) | 10010005 | 10011405
10 | 1 | 14 | 6 | 11Azd | FCR (mt: ROX-corr.) | 10010006 | 10011406
11 | 1 | 0 | 1 | ROX | O2 concentration | 11010001 | 11010001
11 | 1 | 0 | 2 | ROX | O2 flux per volume | 11010002 | 11010002
11 | 1 | 0 | 3 | ROX | Specific flux | 11010003 | 11010003
11 | 1 | 0 | 4 | ROX | Flux control ratio | 11010004 | 11010004
11 | 1 | 0 | 5 | ROX | Specific flux (mt) | 11010005 | 11010005
11 | 1 | 0 | 6 | ROX | FCR (mt: ROX-corr.) | 11010006 | 11010006
11 | 1 | 1 | 1 | 1D | O2 concentration | 11010001 | 11010101
11 | 1 | 1 | 2 | 1D | O2 flux per volume | 11010002 | 11010102
11 | 1 | 1 | 3 | 1D | Specific flux | 11010003 | 11010103
11 | 1 | 1 | 4 | 1D | Flux control ratio | 11010004 | 11010104
11 | 1 | 1 | 5 | 1D | Specific flux (mt) | 11010005 | 11010105
11 | 1 | 1 | 6 | 1D | FCR (mt: ROX-corr.) | 11010006 | 11010106
11 | 1 | 2 | 1 | 1M.1 | O2 concentration | 11010001 | 11010201
11 | 1 | 2 | 2 | 1M.1 | O2 flux per volume | 11010002 | 11010202
11 | 1 | 2 | 3 | 1M.1 | Specific flux | 11010003 | 11010203
11 | 1 | 2 | 4 | 1M.1 | Flux control ratio | 11010004 | 11010204
11 | 1 | 2 | 5 | 1M.1 | Specific flux (mt) | 11010005 | 11010205
11 | 1 | 2 | 6 | 1M.1 | FCR (mt: ROX-corr.) | 11010006 | 11010206
11 | 1 | 3 | 1 | 2Oct | O2 concentration | 11010001 | 11010301
11 | 1 | 3 | 2 | 2Oct | O2 flux per volume | 11010002 | 11010302
11 | 1 | 3 | 3 | 2Oct | Specific flux | 11010003 | 11010303
11 | 1 | 3 | 4 | 2Oct | Flux control ratio | 11010004 | 11010304
11 | 1 | 3 | 5 | 2Oct | Specific flux (mt) | 11010005 | 11010305
11 | 1 | 3 | 6 | 2Oct | FCR (mt: ROX-corr.) | 11010006 | 11010306
11 | 1 | 4 | 1 | 2c | O2 concentration | 11010001 | 11010401
11 | 1 | 4 | 2 | 2c | O2 flux per volume | 11010002 | 11010402
11 | 1 | 4 | 3 | 2c | Specific flux | 11010003 | 11010403
11 | 1 | 4 | 4 | 2c | Flux control ratio | 11010004 | 11010404
11 | 1 | 4 | 5 | 2c | Specific flux (mt) | 11010005 | 11010405
11 | 1 | 4 | 6 | 2c | FCR (mt: ROX-corr.) | 11010006 | 11010406
11 | 1 | 5 | 1 | 2M2 | O2 concentration | 11010001 | 11010501
11 | 1 | 5 | 2 | 2M2 | O2 flux per volume | 11010002 | 11010502
11 | 1 | 5 | 3 | 2M2 | Specific flux | 11010003 | 11010503
11 | 1 | 5 | 4 | 2M2 | Flux control ratio | 11010004 | 11010504
11 | 1 | 5 | 5 | 2M2 | Specific flux (mt) | 11010005 | 11010505
11 | 1 | 5 | 6 | 2M2 | FCR (mt: ROX-corr.) | 11010006 | 11010506
11 | 1 | 6 | 1 | 3P | O2 concentration | 11010001 | 11010601
11 | 1 | 6 | 2 | 3P | O2 flux per volume | 11010002 | 11010602
11 | 1 | 6 | 3 | 3P | Specific flux | 11010003 | 11010603
11 | 1 | 6 | 4 | 3P | Flux control ratio | 11010004 | 11010604
11 | 1 | 6 | 5 | 3P | Specific flux (mt) | 11010005 | 11010605
11 | 1 | 6 | 6 | 3P | FCR (mt: ROX-corr.) | 11010006 | 11010606
11 | 1 | 7 | 1 | 4G | O2 concentration | 11010001 | 11010701
11 | 1 | 7 | 2 | 4G | O2 flux per volume | 11010002 | 11010702
11 | 1 | 7 | 3 | 4G | Specific flux | 11010003 | 11010703
11 | 1 | 7 | 4 | 4G | Flux control ratio | 11010004 | 11010704
11 | 1 | 7 | 5 | 4G | Specific flux (mt) | 11010005 | 11010705
11 | 1 | 7 | 6 | 4G | FCR (mt: ROX-corr.) | 11010006 | 11010706
11 | 1 | 8 | 1 | 5S | O2 concentration | 11010001 | 11010801
11 | 1 | 8 | 2 | 5S | O2 flux per volume | 11010002 | 11010802
11 | 1 | 8 | 3 | 5S | Specific flux | 11010003 | 11010803
11 | 1 | 8 | 4 | 5S | Flux control ratio | 11010004 | 11010804
11 | 1 | 8 | 5 | 5S | Specific flux (mt) | 11010005 | 11010805
11 | 1 | 8 | 6 | 5S | FCR (mt: ROX-corr.) | 11010006 | 11010806
11 | 1 | 9 | 1 | 6Gp | O2 concentration | 11010001 | 11010901
11 | 1 | 9 | 2 | 6Gp | O2 flux per volume | 11010002 | 11010902
11 | 1 | 9 | 3 | 6Gp | Specific flux | 11010003 | 11010903
11 | 1 | 9 | 4 | 6Gp | Flux control ratio | 11010004 | 11010904
11 | 1 | 9 | 5 | 6Gp | Specific flux (mt) | 11010005 | 11010905
11 | 1 | 9 | 6 | 6Gp | FCR (mt: ROX-corr.) | 11010006 | 11010906
11 | 1 | 10 | 1 | 7U | O2 concentration | 11010001 | 11011001
11 | 1 | 10 | 2 | 7U | O2 flux per volume | 11010002 | 11011002
11 | 1 | 10 | 3 | 7U | Specific flux | 11010003 | 11011003
11 | 1 | 10 | 4 | 7U | Flux control ratio | 11010004 | 11011004
11 | 1 | 10 | 5 | 7U | Specific flux (mt) | 11010005 | 11011005
11 | 1 | 10 | 6 | 7U | FCR (mt: ROX-corr.) | 11010006 | 11011006
11 | 1 | 11 | 1 | 8Rot | O2 concentration | 11010001 | 11011101
11 | 1 | 11 | 2 | 8Rot | O2 flux per volume | 11010002 | 11011102
11 | 1 | 11 | 3 | 8Rot | Specific flux | 11010003 | 11011103
11 | 1 | 11 | 4 | 8Rot | Flux control ratio | 11010004 | 11011104
11 | 1 | 11 | 5 | 8Rot | Specific flux (mt) | 11010005 | 11011105
11 | 1 | 11 | 6 | 8Rot | FCR (mt: ROX-corr.) | 11010006 | 11011106
11 | 1 | 12 | 1 | 9Ama | O2 concentration | 11010001 | 11011201
11 | 1 | 12 | 2 | 9Ama | O2 flux per volume | 11010002 | 11011202
11 | 1 | 12 | 3 | 9Ama | Specific flux | 11010003 | 11011203
11 | 1 | 12 | 4 | 9Ama | Flux control ratio | 11010004 | 11011204
11 | 1 | 12 | 5 | 9Ama | Specific flux (mt) | 11010005 | 11011205
11 | 1 | 12 | 6 | 9Ama | FCR (mt: ROX-corr.) | 11010006 | 11011206
11 | 1 | 13 | 1 | 10Tm | O2 concentration | 11010001 | 11011301
11 | 1 | 13 | 2 | 10Tm | O2 flux per volume | 11010002 | 11011302
11 | 1 | 13 | 3 | 10Tm | Specific flux | 11010003 | 11011303
11 | 1 | 13 | 4 | 10Tm | Flux control ratio | 11010004 | 11011304
11 | 1 | 13 | 5 | 10Tm | Specific flux (mt) | 11010005 | 11011305
11 | 1 | 13 | 6 | 10Tm | FCR (mt: ROX-corr.) | 11010006 | 11011306
11 | 1 | 14 | 1 | 11Azd | O2 concentration | 11010001 | 11011401
11 | 1 | 14 | 2 | 11Azd | O2 flux per volume | 11010002 | 11011402
11 | 1 | 14 | 3 | 11Azd | Specific flux | 11010003 | 11011403
11 | 1 | 14 | 4 | 11Azd | Flux control ratio | 11010004 | 11011404
11 | 1 | 14 | 5 | 11Azd | Specific flux (mt) | 11010005 | 11011405
11 | 1 | 14 | 6 | 11Azd | FCR (mt: ROX-corr.) | 11010006 | 11011406
12 | 1 | 0 | 1 | ROX | O2 concentration | 12010001 | 12010001
12 | 1 | 0 | 2 | ROX | O2 flux per volume | 12010002 | 12010002
12 | 1 | 0 | 3 | ROX | Specific flux | 12010003 | 12010003
12 | 1 | 0 | 4 | ROX | Flux control ratio | 12010004 | 12010004
12 | 1 | 0 | 5 | ROX | Specific flux (mt) | 12010005 | 12010005
12 | 1 | 0 | 6 | ROX | FCR (mt: ROX-corr.) | 12010006 | 12010006
12 | 1 | 1 | 1 | 1D | O2 concentration | 12010001 | 12010101
12 | 1 | 1 | 2 | 1D | O2 flux per volume | 12010002 | 12010102
12 | 1 | 1 | 3 | 1D | Specific flux | 12010003 | 12010103
12 | 1 | 2 | 4 | 1M.1 | Flux control ratio | 12010004 | 12010204
12 | 1 | 3 | 5 | 2Oct | Specific flux (mt) | 12010005 | 12010305
12 | 1 | 4 | 6 | 2c | FCR (mt: ROX-corr.) | 12010006 | 12010406
12 | 1 | 5 | 1 | 2M2 | O2 concentration | 12010001 | 12010501
12 | 1 | 6 | 2 | 3P | O2 flux per volume | 12010002 | 12010602
12 | 1 | 7 | 3 | 4G | Specific flux | 12010003 | 12010703
12 | 1 | 8 | 4 | 5S | Flux control ratio | 12010004 | 12010804
12 | 1 | 9 | 5 | 6Gp | Specific flux (mt) | 12010005 | 12010905
12 | 1 | 10 | 6 | 7U | FCR (mt: ROX-corr.) | 12010006 | 12011006
12 | 1 | 11 | 1 | 8Rot | O2 concentration | 12010001 | 12011101
12 | 1 | 12 | 2 | 9Ama | O2 flux per volume | 12010002 | 12011202
12 | 1 | 13 | 3 | 10Tm | Specific flux | 12010003 | 12011303
12 | 1 | 14 | 4 | 11Azd | Flux control ratio | 12010004 | 12011404
13 | 1 | 0 | 5 | ROX | Specific flux (mt) | 13010005 | 13010005
13 | 1 | 1 | 6 | 1D | FCR (mt: ROX-corr.) | 13010006 | 13010106
13 | 1 | 2 | 1 | 1M.1 | O2 concentration | 13010001 | 13010201
13 | 1 | 3 | 2 | 2Oct | O2 flux per volume | 13010002 | 13010302
13 | 1 | 4 | 3 | 2c | Specific flux | 13010003 | 13010403
13 | 1 | 5 | 4 | 2M2 | Flux control ratio | 13010004 | 13010504
13 | 1 | 6 | 5 | 3P | Specific flux (mt) | 13010005 | 13010605
13 | 1 | 7 | 6 | 4G | FCR (mt: ROX-corr.) | 13010006 | 13010706
13 | 1 | 8 | 1 | 5S | O2 concentration | 13010001 | 13010801
13 | 1 | 9 | 2 | 6Gp | O2 flux per volume | 13010002 | 13010902
13 | 1 | 10 | 3 | 7U | Specific flux | 13010003 | 13011003
13 | 1 | 11 | 4 | 8Rot | Flux control ratio | 13010004 | 13011104
13 | 1 | 12 | 5 | 9Ama | Specific flux (mt) | 13010005 | 13011205
13 | 1 | 13 | 6 | 10Tm | FCR (mt: ROX-corr.) | 13010006 | 13011306
13 | 1 | 14 | 1 | 11Azd | O2 concentration | 13010001 | 13011401
14 | 1 | 0 | 2 | ROX | O2 flux per volume | 14010002 | 14010002
14 | 1 | 1 | 3 | 1D | Specific flux | 14010003 | 14010103
14 | 1 | 2 | 4 | 1M.1 | Flux control ratio | 14010004 | 14010204
14 | 1 | 3 | 5 | 2Oct | Specific flux (mt) | 14010005 | 14010305
14 | 1 | 4 | 6 | 2c | FCR (mt: ROX-corr.) | 14010006 | 14010406
14 | 1 | 5 | 1 | 2M2 | O2 concentration | 14010001 | 14010501
14 | 1 | 6 | 2 | 3P | O2 flux per volume | 14010002 | 14010602
14 | 1 | 7 | 3 | 4G | Specific flux | 14010003 | 14010703
14 | 1 | 8 | 4 | 5S | Flux control ratio | 14010004 | 14010804
14 | 1 | 9 | 5 | 6Gp | Specific flux (mt) | 14010005 | 14010905
14 | 1 | 10 | 6 | 7U | FCR (mt: ROX-corr.) | 14010006 | 14011006
14 | 1 | 11 | 1 | 8Rot | O2 concentration | 14010001 | 14011101
14 | 1 | 12 | 2 | 9Ama | O2 flux per volume | 14010002 | 14011202
14 | 1 | 13 | 3 | 10Tm | Specific flux | 14010003 | 14011303
14 | 1 | 14 | 4 | 11Azd | Flux control ratio | 14010004 | 14011404
15 | 1 | 0 | 5 | ROX | Specific flux (mt) | 15010005 | 15010005
15 | 1 | 1 | 6 | 1D | FCR (mt: ROX-corr.) | 15010006 | 15010106
15 | 1 | 2 | 1 | 1M.1 | O2 concentration | 15010001 | 15010201
15 | 1 | 3 | 2 | 2Oct | O2 flux per volume | 15010002 | 15010302
15 | 1 | 4 | 3 | 2c | Specific flux | 15010003 | 15010403
15 | 1 | 5 | 4 | 2M2 | Flux control ratio | 15010004 | 15010504
15 | 1 | 6 | 5 | 3P | Specific flux (mt) | 15010005 | 15010605
15 | 1 | 7 | 6 | 4G | FCR (mt: ROX-corr.) | 15010006 | 15010706
15 | 1 | 8 | 1 | 5S | O2 concentration | 15010001 | 15010801
15 | 1 | 9 | 2 | 6Gp | O2 flux per volume | 15010002 | 15010902
15 | 1 | 10 | 3 | 7U | Specific flux | 15010003 | 15011003
15 | 1 | 11 | 4 | 8Rot | Flux control ratio | 15010004 | 15011104
15 | 1 | 12 | 5 | 9Ama | Specific flux (mt) | 15010005 | 15011205
15 | 1 | 13 | 6 | 10Tm | FCR (mt: ROX-corr.) | 15010006 | 15011306
15 | 1 | 14 | 1 | 11Azd | O2 concentration | 15010001 | 15011401
16 | 1 | 0 | 2 | ROX | O2 flux per volume | 16010002 | 16010002
16 | 1 | 1 | 3 | 1D | Specific flux | 16010003 | 16010103
16 | 1 | 2 | 4 | 1M.1 | Flux control ratio | 16010004 | 16010204
16 | 1 | 3 | 5 | 2Oct | Specific flux (mt) | 16010005 | 16010305
16 | 1 | 4 | 6 | 2c | FCR (mt: ROX-corr.) | 16010006 | 16010406
16 | 1 | 5 | 1 | 2M2 | O2 concentration | 16010001 | 16010501
16 | 1 | 6 | 2 | 3P | O2 flux per volume | 16010002 | 16010602
16 | 1 | 7 | 3 | 4G | Specific flux | 16010003 | 16010703
16 | 1 | 8 | 4 | 5S | Flux control ratio | 16010004 | 16010804
16 | 1 | 9 | 5 | 6Gp | Specific flux (mt) | 16010005 | 16010905
16 | 1 | 10 | 6 | 7U | FCR (mt: ROX-corr.) | 16010006 | 16011006
16 | 1 | 11 | 1 | 8Rot | O2 concentration | 16010001 | 16011101
16 | 1 | 12 | 2 | 9Ama | O2 flux per volume | 16010002 | 16011202
16 | 1 | 13 | 3 | 10Tm | Specific flux | 16010003 | 16011303
16 | 1 | 14 | 4 | 11Azd | Flux control ratio | 16010004 | 16011404
17 | 1 | 0 | 5 | ROX | Specific flux (mt) | 17010005 | 17010005
17 | 1 | 1 | 6 | 1D | FCR (mt: ROX-corr.) | 17010006 | 17010106
17 | 1 | 2 | 1 | 1M.1 | O2 concentration | 17010001 | 17010201
17 | 1 | 3 | 2 | 2Oct | O2 flux per volume | 17010002 | 17010302
17 | 1 | 4 | 3 | 2c | Specific flux | 17010003 | 17010403
17 | 1 | 5 | 4 | 2M2 | Flux control ratio | 17010004 | 17010504
17 | 1 | 6 | 5 | 3P | Specific flux (mt) | 17010005 | 17010605
17 | 1 | 7 | 6 | 4G | FCR (mt: ROX-corr.) | 17010006 | 17010706
17 | 1 | 8 | 1 | 5S | O2 concentration | 17010001 | 17010801
17 | 1 | 9 | 2 | 6Gp | O2 flux per volume | 17010002 | 17010902
17 | 1 | 10 | 3 | 7U | Specific flux | 17010003 | 17011003
17 | 1 | 11 | 4 | 8Rot | Flux control ratio | 17010004 | 17011104
17 | 1 | 12 | 5 | 9Ama | Specific flux (mt) | 17010005 | 17011205
17 | 1 | 13 | 6 | 10Tm | FCR (mt: ROX-corr.) | 17010006 | 17011306
17 | 1 | 14 | 1 | 11Azd | O2 concentration | 17010001 | 17011401
18 | 1 | 0 | 2 | ROX | O2 flux per volume | 18010002 | 18010002
18 | 1 | 1 | 3 | 1D | Specific flux | 18010003 | 18010103
18 | 1 | 2 | 4 | 1M.1 | Flux control ratio | 18010004 | 18010204
18 | 1 | 3 | 5 | 2Oct | Specific flux (mt) | 18010005 | 18010305
18 | 1 | 4 | 6 | 2c | FCR (mt: ROX-corr.) | 18010006 | 18010406
18 | 1 | 5 | 1 | 2M2 | O2 concentration | 18010001 | 18010501
18 | 1 | 6 | 2 | 3P | O2 flux per volume | 18010002 | 18010602
18 | 1 | 7 | 3 | 4G | Specific flux | 18010003 | 18010703
18 | 1 | 8 | 4 | 5S | Flux control ratio | 18010004 | 18010804
18 | 1 | 9 | 5 | 6Gp | Specific flux (mt) | 18010005 | 18010905
18 | 1 | 10 | 6 | 7U | FCR (mt: ROX-corr.) | 18010006 | 18011006
18 | 1 | 11 | 1 | 8Rot | O2 concentration | 18010001 | 18011101
18 | 1 | 12 | 2 | 9Ama | O2 flux per volume | 18010002 | 18011202
18 | 1 | 13 | 3 | 10Tm | Specific flux | 18010003 | 18011303
18 | 1 | 14 | 4 | 11Azd | Flux control ratio | 18010004 | 18011404
19 | 1 | 0 | 5 | ROX | Specific flux (mt) | 19010005 | 19010005
19 | 1 | 1 | 6 | 1D | FCR (mt: ROX-corr.) | 19010006 | 19010106
19 | 1 | 2 | 1 | 1M.1 | O2 concentration | 19010001 | 19010201
19 | 1 | 3 | 2 | 2Oct | O2 flux per volume | 19010002 | 19010302
19 | 1 | 4 | 3 | 2c | Specific flux | 19010003 | 19010403
19 | 1 | 5 | 4 | 2M2 | Flux control ratio | 19010004 | 19010504
19 | 1 | 6 | 5 | 3P | Specific flux (mt) | 19010005 | 19010605
19 | 1 | 7 | 6 | 4G | FCR (mt: ROX-corr.) | 19010006 | 19010706
19 | 1 | 8 | 1 | 5S | O2 concentration | 19010001 | 19010801
19 | 1 | 9 | 2 | 6Gp | O2 flux per volume | 19010002 | 19010902
19 | 1 | 10 | 3 | 7U | Specific flux | 19010003 | 19011003
19 | 1 | 11 | 4 | 8Rot | Flux control ratio | 19010004 | 19011104
19 | 1 | 12 | 5 | 9Ama | Specific flux (mt) | 19010005 | 19011205
19 | 1 | 13 | 6 | 10Tm | FCR (mt: ROX-corr.) | 19010006 | 19011306
19 | 1 | 14 | 1 | 11Azd | O2 concentration | 19010001 | 19011401
20 | 1 | 0 | 2 | ROX | O2 flux per volume | 20010002 | 20010002
20 | 1 | 1 | 3 | 1D | Specific flux | 20010003 | 20010103
20 | 1 | 2 | 4 | 1M.1 | Flux control ratio | 20010004 | 20010204
20 | 1 | 3 | 5 | 2Oct | Specific flux (mt) | 20010005 | 20010305
20 | 1 | 4 | 6 | 2c | FCR (mt: ROX-corr.) | 20010006 | 20010406
20 | 1 | 5 | 1 | 2M2 | O2 concentration | 20010001 | 20010501
20 | 1 | 6 | 2 | 3P | O2 flux per volume | 20010002 | 20010602
20 | 1 | 7 | 3 | 4G | Specific flux | 20010003 | 20010703
20 | 1 | 8 | 4 | 5S | Flux control ratio | 20010004 | 20010804
20 | 1 | 9 | 5 | 6Gp | Specific flux (mt) | 20010005 | 20010905
20 | 1 | 10 | 6 | 7U | FCR (mt: ROX-corr.) | 20010006 | 20011006
20 | 1 | 11 | 1 | 8Rot | O2 concentration | 20010001 | 20011101
20 | 1 | 12 | 2 | 9Ama | O2 flux per volume | 20010002 | 20011202
20 | 1 | 13 | 3 | 10Tm | Specific flux | 20010003 | 20011303
20 | 1 | 14 | 4 | 11Azd | Flux control ratio | 20010004 | 20011404
21 | 1 | 0 | 5 | ROX | Specific flux (mt) | 21010005 | 21010005
21 | 1 | 1 | 6 | 1D | FCR (mt: ROX-corr.) | 21010006 | 21010106
21 | 1 | 2 | 1 | 1M.1 | O2 concentration | 21010001 | 21010201
21 | 1 | 3 | 2 | 2Oct | O2 flux per volume | 21010002 | 21010302
21 | 1 | 4 | 3 | 2c | Specific flux | 21010003 | 21010403
21 | 1 | 5 | 4 | 2M2 | Flux control ratio | 21010004 | 21010504
21 | 1 | 6 | 5 | 3P | Specific flux (mt) | 21010005 | 21010605
21 | 1 | 7 | 6 | 4G | FCR (mt: ROX-corr.) | 21010006 | 21010706
21 | 1 | 8 | 1 | 5S | O2 concentration | 21010001 | 21010801
21 | 1 | 9 | 2 | 6Gp | O2 flux per volume | 21010002 | 21010902
21 | 1 | 10 | 3 | 7U | Specific flux | 21010003 | 21011003
21 | 1 | 11 | 4 | 8Rot | Flux control ratio | 21010004 | 21011104
21 | 1 | 12 | 5 | 9Ama | Specific flux (mt) | 21010005 | 21011205
21 | 1 | 13 | 6 | 10Tm | FCR (mt: ROX-corr.) | 21010006 | 21011306
21 | 1 | 14 | 1 | 11Azd | O2 concentration | 21010001 | 21011401
22 | 1 | 0 | 2 | ROX | O2 flux per volume | 22010002 | 22010002
22 | 1 | 1 | 3 | 1D | Specific flux | 22010003 | 22010103
22 | 1 | 2 | 4 | 1M.1 | Flux control ratio | 22010004 | 22010204
22 | 1 | 3 | 5 | 2Oct | Specific flux (mt) | 22010005 | 22010305
22 | 1 | 4 | 6 | 2c | FCR (mt: ROX-corr.) | 22010006 | 22010406
22 | 1 | 5 | 1 | 2M2 | O2 concentration | 22010001 | 22010501
22 | 1 | 6 | 2 | 3P | O2 flux per volume | 22010002 | 22010602
22 | 1 | 7 | 3 | 4G | Specific flux | 22010003 | 22010703
22 | 1 | 8 | 4 | 5S | Flux control ratio | 22010004 | 22010804
22 | 1 | 9 | 5 | 6Gp | Specific flux (mt) | 22010005 | 22010905
22 | 1 | 10 | 6 | 7U | FCR (mt: ROX-corr.) | 22010006 | 22011006
22 | 1 | 11 | 1 | 8Rot | O2 concentration | 22010001 | 22011101
22 | 1 | 12 | 2 | 9Ama | O2 flux per volume | 22010002 | 22011202
22 | 1 | 13 | 3 | 10Tm | Specific flux | 22010003 | 22011303
22 | 1 | 14 | 4 | 11Azd | Flux control ratio | 22010004 | 22011404
23 | 1 | 0 | 5 | ROX | Specific flux (mt) | 23010005 | 23010005
23 | 1 | 1 | 6 | 1D | FCR (mt: ROX-corr.) | 23010006 | 23010106
23 | 1 | 2 | 1 | 1M.1 | O2 concentration | 23010001 | 23010201
23 | 1 | 3 | 2 | 2Oct | O2 flux per volume | 23010002 | 23010302
23 | 1 | 4 | 3 | 2c | Specific flux | 23010003 | 23010403
23 | 1 | 5 | 4 | 2M2 | Flux control ratio | 23010004 | 23010504
23 | 1 | 6 | 5 | 3P | Specific flux (mt) | 23010005 | 23010605
23 | 1 | 7 | 6 | 4G | FCR (mt: ROX-corr.) | 23010006 | 23010706
23 | 1 | 8 | 1 | 5S | O2 concentration | 23010001 | 23010801
23 | 1 | 9 | 2 | 6Gp | O2 flux per volume | 23010002 | 23010902
23 | 1 | 10 | 3 | 7U | Specific flux | 23010003 | 23011003
23 | 1 | 11 | 4 | 8Rot | Flux control ratio | 23010004 | 23011104
23 | 1 | 12 | 5 | 9Ama | Specific flux (mt) | 23010005 | 23011205
23 | 1 | 13 | 6 | 10Tm | FCR (mt: ROX-corr.) | 23010006 | 23011306
23 | 1 | 14 | 1 | 11Azd | O2 concentration | 23010001 | 23011401
24 | 1 | 0 | 2 | ROX | O2 flux per volume | 24010002 | 24010002
24 | 1 | 1 | 3 | 1D | Specific flux | 24010003 | 24010103
24 | 1 | 2 | 4 | 1M.1 | Flux control ratio | 24010004 | 24010204
24 | 1 | 3 | 5 | 2Oct | Specific flux (mt) | 24010005 | 24010305
24 | 1 | 4 | 6 | 2c | FCR (mt: ROX-corr.) | 24010006 | 24010406
24 | 1 | 5 | 1 | 2M2 | O2 concentration | 24010001 | 24010501
24 | 1 | 6 | 2 | 3P | O2 flux per volume | 24010002 | 24010602
24 | 1 | 7 | 3 | 4G | Specific flux | 24010003 | 24010703
24 | 1 | 8 | 4 | 5S | Flux control ratio | 24010004 | 24010804
24 | 1 | 9 | 5 | 6Gp | Specific flux (mt) | 24010005 | 24010905
24 | 1 | 10 | 6 | 7U | FCR (mt: ROX-corr.) | 24010006 | 24011006
24 | 1 | 11 | 1 | 8Rot | O2 concentration | 24010001 | 24011101
24 | 1 | 12 | 2 | 9Ama | O2 flux per volume | 24010002 | 24011202
24 | 1 | 13 | 3 | 10Tm | Specific flux | 24010003 | 24011303
24 | 1 | 14 | 4 | 11Azd | Flux control ratio | 24010004 | 24011404
25 | 1 | 0 | 5 | ROX | Specific flux (mt) | 25010005 | 25010005
25 | 1 | 1 | 6 | 1D | FCR (mt: ROX-corr.) | 25010006 | 25010106
25 | 1 | 2 | 1 | 1M.1 | O2 concentration | 25010001 | 25010201
25 | 1 | 3 | 2 | 2Oct | O2 flux per volume | 25010002 | 25010302
25 | 1 | 4 | 3 | 2c | Specific flux | 25010003 | 25010403
25 | 1 | 5 | 4 | 2M2 | Flux control ratio | 25010004 | 25010504
25 | 1 | 6 | 5 | 3P | Specific flux (mt) | 25010005 | 25010605
25 | 1 | 7 | 6 | 4G | FCR (mt: ROX-corr.) | 25010006 | 25010706
25 | 1 | 8 | 1 | 5S | O2 concentration | 25010001 | 25010801
25 | 1 | 9 | 2 | 6Gp | O2 flux per volume | 25010002 | 25010902
25 | 1 | 10 | 3 | 7U | Specific flux | 25010003 | 25011003
25 | 1 | 11 | 4 | 8Rot | Flux control ratio | 25010004 | 25011104
25 | 1 | 12 | 5 | 9Ama | Specific flux (mt) | 25010005 | 25011205
25 | 1 | 13 | 6 | 10Tm | FCR (mt: ROX-corr.) | 25010006 | 25011306
25 | 1 | 14 | 1 | 11Azd | O2 concentration | 25010001 | 25011401
26 | 1 | 0 | 2 | ROX | O2 flux per volume | 26010002 | 26010002
26 | 1 | 1 | 3 | 1D | Specific flux | 26010003 | 26010103
26 | 1 | 2 | 4 | 1M.1 | Flux control ratio | 26010004 | 26010204
26 | 1 | 3 | 5 | 2Oct | Specific flux (mt) | 26010005 | 26010305
26 | 1 | 4 | 6 | 2c | FCR (mt: ROX-corr.) | 26010006 | 26010406
26 | 1 | 5 | 1 | 2M2 | O2 concentration | 26010001 | 26010501
26 | 1 | 6 | 2 | 3P | O2 flux per volume | 26010002 | 26010602
26 | 1 | 7 | 3 | 4G | Specific flux | 26010003 | 26010703
26 | 1 | 8 | 4 | 5S | Flux control ratio | 26010004 | 26010804
26 | 1 | 9 | 5 | 6Gp | Specific flux (mt) | 26010005 | 26010905
26 | 1 | 10 | 6 | 7U | FCR (mt: ROX-corr.) | 26010006 | 26011006
26 | 1 | 11 | 1 | 8Rot | O2 concentration | 26010001 | 26011101
26 | 1 | 12 | 2 | 9Ama | O2 flux per volume | 26010002 | 26011202
26 | 1 | 13 | 3 | 10Tm | Specific flux | 26010003 | 26011303
26 | 1 | 14 | 4 | 11Azd | Flux control ratio | 26010004 | 26011404
27 | 1 | 0 | 5 | ROX | Specific flux (mt) | 27010005 | 27010005
27 | 1 | 1 | 6 | 1D | FCR (mt: ROX-corr.) | 27010006 | 27010106
27 | 1 | 2 | 1 | 1M.1 | O2 concentration | 27010001 | 27010201
27 | 1 | 3 | 2 | 2Oct | O2 flux per volume | 27010002 | 27010302
27 | 1 | 4 | 3 | 2c | Specific flux | 27010003 | 27010403
27 | 1 | 5 | 4 | 2M2 | Flux control ratio | 27010004 | 27010504
27 | 1 | 6 | 5 | 3P | Specific flux (mt) | 27010005 | 27010605
27 | 1 | 7 | 6 | 4G | FCR (mt: ROX-corr.) | 27010006 | 27010706
27 | 1 | 8 | 1 | 5S | O2 concentration | 27010001 | 27010801
27 | 1 | 9 | 2 | 6Gp | O2 flux per volume | 27010002 | 27010902
27 | 1 | 10 | 3 | 7U | Specific flux | 27010003 | 27011003
27 | 1 | 11 | 4 | 8Rot | Flux control ratio | 27010004 | 27011104
27 | 1 | 12 | 5 | 9Ama | Specific flux (mt) | 27010005 | 27011205
27 | 1 | 13 | 6 | 10Tm | FCR (mt: ROX-corr.) | 27010006 | 27011306
27 | 1 | 14 | 1 | 11Azd | O2 concentration | 27010001 | 27011401
28 | 1 | 0 | 2 | ROX | O2 flux per volume | 28010002 | 28010002
28 | 1 | 1 | 3 | 1D | Specific flux | 28010003 | 28010103
28 | 1 | 2 | 4 | 1M.1 | Flux control ratio | 28010004 | 28010204
28 | 1 | 3 | 5 | 2Oct | Specific flux (mt) | 28010005 | 28010305
28 | 1 | 4 | 6 | 2c | FCR (mt: ROX-corr.) | 28010006 | 28010406
28 | 1 | 5 | 1 | 2M2 | O2 concentration | 28010001 | 28010501
28 | 1 | 6 | 2 | 3P | O2 flux per volume | 28010002 | 28010602
28 | 1 | 7 | 3 | 4G | Specific flux | 28010003 | 28010703
28 | 1 | 8 | 4 | 5S | Flux control ratio | 28010004 | 28010804
28 | 1 | 9 | 5 | 6Gp | Specific flux (mt) | 28010005 | 28010905
28 | 1 | 10 | 6 | 7U | FCR (mt: ROX-corr.) | 28010006 | 28011006
28 | 1 | 11 | 1 | 8Rot | O2 concentration | 28010001 | 28011101
28 | 1 | 12 | 2 | 9Ama | O2 flux per volume | 28010002 | 28011202
28 | 1 | 13 | 3 | 10Tm | Specific flux | 28010003 | 28011303
28 | 1 | 14 | 4 | 11Azd | Flux control ratio | 28010004 | 28011404
29 | 1 | 0 | 5 | ROX | Specific flux (mt) | 29010005 | 29010005
29 | 1 | 1 | 6 | 1D | FCR (mt: ROX-corr.) | 29010006 | 29010106
29 | 1 | 2 | 1 | 1M.1 | O2 concentration | 29010001 | 29010201
29 | 1 | 3 | 2 | 2Oct | O2 flux per volume | 29010002 | 29010302
29 | 1 | 4 | 3 | 2c | Specific flux | 29010003 | 29010403
29 | 1 | 5 | 4 | 2M2 | Flux control ratio | 29010004 | 29010504
29 | 1 | 6 | 5 | 3P | Specific flux (mt) | 29010005 | 29010605
29 | 1 | 7 | 6 | 4G | FCR (mt: ROX-corr.) | 29010006 | 29010706
29 | 1 | 8 | 1 | 5S | O2 concentration | 29010001 | 29010801
29 | 1 | 9 | 2 | 6Gp | O2 flux per volume | 29010002 | 29010902
29 | 1 | 10 | 3 | 7U | Specific flux | 29010003 | 29011003
29 | 1 | 11 | 4 | 8Rot | Flux control ratio | 29010004 | 29011104
29 | 1 | 12 | 5 | 9Ama | Specific flux (mt) | 29010005 | 29011205
29 | 1 | 13 | 6 | 10Tm | FCR (mt: ROX-corr.) | 29010006 | 29011306
29 | 1 | 14 | 1 | 11Azd | O2 concentration | 29010001 | 29011401
30 | 1 | 0 | 2 | ROX | O2 flux per volume | 30010002 | 30010002
30 | 1 | 1 | 3 | 1D | Specific flux | 30010003 | 30010103
30 | 1 | 2 | 4 | 1M.1 | Flux control ratio | 30010004 | 30010204
30 | 1 | 3 | 5 | 2Oct | Specific flux (mt) | 30010005 | 30010305
30 | 1 | 4 | 6 | 2c | FCR (mt: ROX-corr.) | 30010006 | 30010406
30 | 1 | 5 | 1 | 2M2 | O2 concentration | 30010001 | 30010501
30 | 1 | 6 | 2 | 3P | O2 flux per volume | 30010002 | 30010602
30 | 1 | 7 | 3 | 4G | Specific flux | 30010003 | 30010703
30 | 1 | 8 | 4 | 5S | Flux control ratio | 30010004 | 30010804
30 | 1 | 9 | 5 | 6Gp | Specific flux (mt) | 30010005 | 30010905
30 | 1 | 10 | 6 | 7U | FCR (mt: ROX-corr.) | 30010006 | 30011006
30 | 1 | 11 | 1 | 8Rot | O2 concentration | 30010001 | 30011101
30 | 1 | 12 | 2 | 9Ama | O2 flux per volume | 30010002 | 30011202
30 | 1 | 13 | 3 | 10Tm | Specific flux | 30010003 | 30011303
30 | 1 | 14 | 4 | 11Azd | Flux control ratio | 30010004 | 30011404
31 | 1 | 0 | 5 | ROX | Specific flux (mt) | 31010005 | 31010005
31 | 1 | 1 | 6 | 1D | FCR (mt: ROX-corr.) | 31010006 | 31010106
31 | 1 | 2 | 1 | 1M.1 | O2 concentration | 31010001 | 31010201
31 | 1 | 3 | 2 | 2Oct | O2 flux per volume | 31010002 | 31010302
31 | 1 | 4 | 3 | 2c | Specific flux | 31010003 | 31010403
31 | 1 | 5 | 4 | 2M2 | Flux control ratio | 31010004 | 31010504
31 | 1 | 6 | 5 | 3P | Specific flux (mt) | 31010005 | 31010605
31 | 1 | 7 | 6 | 4G | FCR (mt: ROX-corr.) | 31010006 | 31010706
31 | 1 | 8 | 1 | 5S | O2 concentration | 31010001 | 31010801
31 | 1 | 9 | 2 | 6Gp | O2 flux per volume | 31010002 | 31010902
31 | 1 | 10 | 3 | 7U | Specific flux | 31010003 | 31011003
31 | 1 | 11 | 4 | 8Rot | Flux control ratio | 31010004 | 31011104
31 | 1 | 12 | 5 | 9Ama | Specific flux (mt) | 31010005 | 31011205
31 | 1 | 13 | 6 | 10Tm | FCR (mt: ROX-corr.) | 31010006 | 31011306
31 | 1 | 14 | 1 | 11Azd | O2 concentration | 31010001 | 31011401
32 | 1 | 0 | 2 | ROX | O2 flux per volume | 32010002 | 32010002
32 | 1 | 1 | 3 | 1D | Specific flux | 32010003 | 32010103
32 | 1 | 2 | 4 | 1M.1 | Flux control ratio | 32010004 | 32010204
32 | 1 | 3 | 5 | 2Oct | Specific flux (mt) | 32010005 | 32010305
32 | 1 | 4 | 6 | 2c | FCR (mt: ROX-corr.) | 32010006 | 32010406
32 | 1 | 5 | 1 | 2M2 | O2 concentration | 32010001 | 32010501
32 | 1 | 6 | 2 | 3P | O2 flux per volume | 32010002 | 32010602
32 | 1 | 7 | 3 | 4G | Specific flux | 32010003 | 32010703
32 | 1 | 8 | 4 | 5S | Flux control ratio | 32010004 | 32010804
32 | 1 | 9 | 5 | 6Gp | Specific flux (mt) | 32010005 | 32010905
32 | 1 | 10 | 6 | 7U | FCR (mt: ROX-corr.) | 32010006 | 32011006
32 | 1 | 11 | 1 | 8Rot | O2 concentration | 32010001 | 32011101
32 | 1 | 12 | 2 | 9Ama | O2 flux per volume | 32010002 | 32011202
32 | 1 | 13 | 3 | 10Tm | Specific flux | 32010003 | 32011303
32 | 1 | 14 | 4 | 11Azd | Flux control ratio | 32010004 | 32011404
33 | 1 | 0 | 5 | ROX | Specific flux (mt) | 33010005 | 33010005
33 | 1 | 1 | 6 | 1D | FCR (mt: ROX-corr.) | 33010006 | 33010106
33 | 1 | 2 | 1 | 1M.1 | O2 concentration | 33010001 | 33010201
33 | 1 | 3 | 2 | 2Oct | O2 flux per volume | 33010002 | 33010302
33 | 1 | 4 | 3 | 2c | Specific flux | 33010003 | 33010403
33 | 1 | 5 | 4 | 2M2 | Flux control ratio | 33010004 | 33010504
33 | 1 | 6 | 5 | 3P | Specific flux (mt) | 33010005 | 33010605
33 | 1 | 7 | 6 | 4G | FCR (mt: ROX-corr.) | 33010006 | 33010706
33 | 1 | 8 | 1 | 5S | O2 concentration | 33010001 | 33010801
33 | 1 | 9 | 2 | 6Gp | O2 flux per volume | 33010002 | 33010902
33 | 1 | 10 | 3 | 7U | Specific flux | 33010003 | 33011003
33 | 1 | 11 | 4 | 8Rot | Flux control ratio | 33010004 | 33011104
33 | 1 | 12 | 5 | 9Ama | Specific flux (mt) | 33010005 | 33011205
33 | 1 | 13 | 6 | 10Tm | FCR (mt: ROX-corr.) | 33010006 | 33011306
33 | 1 | 14 | 1 | 11Azd | O2 concentration | 33010001 | 33011401
34 | 1 | 0 | 2 | ROX | O2 flux per volume | 34010002 | 34010002
34 | 1 | 1 | 3 | 1D | Specific flux | 34010003 | 34010103
34 | 1 | 2 | 4 | 1M.1 | Flux control ratio | 34010004 | 34010204
34 | 1 | 3 | 5 | 2Oct | Specific flux (mt) | 34010005 | 34010305
34 | 1 | 4 | 6 | 2c | FCR (mt: ROX-corr.) | 34010006 | 34010406
34 | 1 | 5 | 1 | 2M2 | O2 concentration | 34010001 | 34010501
34 | 1 | 6 | 2 | 3P | O2 flux per volume | 34010002 | 34010602
34 | 1 | 7 | 3 | 4G | Specific flux | 34010003 | 34010703
34 | 1 | 8 | 4 | 5S | Flux control ratio | 34010004 | 34010804
34 | 1 | 9 | 5 | 6Gp | Specific flux (mt) | 34010005 | 34010905
34 | 1 | 10 | 6 | 7U | FCR (mt: ROX-corr.) | 34010006 | 34011006
34 | 1 | 11 | 1 | 8Rot | O2 concentration | 34010001 | 34011101
34 | 1 | 12 | 2 | 9Ama | O2 flux per volume | 34010002 | 34011202
34 | 1 | 13 | 3 | 10Tm | Specific flux | 34010003 | 34011303
34 | 1 | 14 | 4 | 11Azd | Flux control ratio | 34010004 | 34011404
35 | 1 | 0 | 5 | ROX | Specific flux (mt) | 35010005 | 35010005
35 | 1 | 1 | 6 | 1D | FCR (mt: ROX-corr.) | 35010006 | 35010106
35 | 1 | 2 | 1 | 1M.1 | O2 concentration | 35010001 | 35010201
35 | 1 | 3 | 2 | 2Oct | O2 flux per volume | 35010002 | 35010302
35 | 1 | 4 | 3 | 2c | Specific flux | 35010003 | 35010403
35 | 1 | 5 | 4 | 2M2 | Flux control ratio | 35010004 | 35010504
35 | 1 | 6 | 5 | 3P | Specific flux (mt) | 35010005 | 35010605
35 | 1 | 7 | 6 | 4G | FCR (mt: ROX-corr.) | 35010006 | 35010706
35 | 1 | 8 | 1 | 5S | O2 concentration | 35010001 | 35010801
35 | 1 | 9 | 2 | 6Gp | O2 flux per volume | 35010002 | 35010902
35 | 1 | 10 | 3 | 7U | Specific flux | 35010003 | 35011003
35 | 1 | 11 | 4 | 8Rot | Flux control ratio | 35010004 | 35011104
35 | 1 | 12 | 5 | 9Ama | Specific flux (mt) | 35010005 | 35011205
35 | 1 | 13 | 6 | 10Tm | FCR (mt: ROX-corr.) | 35010006 | 35011306
35 | 1 | 14 | 1 | 11Azd | O2 concentration | 35010001 | 35011401
36 | 1 | 0 | 2 | ROX | O2 flux per volume | 36010002 | 36010002
36 | 1 | 1 | 3 | 1D | Specific flux | 36010003 | 36010103
36 | 1 | 2 | 4 | 1M.1 | Flux control ratio | 36010004 | 36010204
36 | 1 | 3 | 5 | 2Oct | Specific flux (mt) | 36010005 | 36010305
36 | 1 | 4 | 6 | 2c | FCR (mt: ROX-corr.) | 36010006 | 36010406
36 | 1 | 5 | 1 | 2M2 | O2 concentration | 36010001 | 36010501
36 | 1 | 6 | 2 | 3P | O2 flux per volume | 36010002 | 36010602
36 | 1 | 7 | 3 | 4G | Specific flux | 36010003 | 36010703
36 | 1 | 8 | 4 | 5S | Flux control ratio | 36010004 | 36010804
36 | 1 | 9 | 5 | 6Gp | Specific flux (mt) | 36010005 | 36010905
36 | 1 | 10 | 6 | 7U | FCR (mt: ROX-corr.) | 36010006 | 36011006
36 | 1 | 11 | 1 | 8Rot | O2 concentration | 36010001 | 36011101
36 | 1 | 12 | 2 | 9Ama | O2 flux per volume | 36010002 | 36011202
36 | 1 | 13 | 3 | 10Tm | Specific flux | 36010003 | 36011303
36 | 1 | 14 | 4 | 11Azd | Flux control ratio | 36010004 | 36011404
37 | 1 | 0 | 5 | ROX | Specific flux (mt) | 37010005 | 37010005
37 | 1 | 1 | 6 | 1D | FCR (mt: ROX-corr.) | 37010006 | 37010106
37 | 1 | 2 | 1 | 1M.1 | O2 concentration | 37010001 | 37010201
37 | 1 | 3 | 2 | 2Oct | O2 flux per volume | 37010002 | 37010302
37 | 1 | 4 | 3 | 2c | Specific flux | 37010003 | 37010403
37 | 1 | 5 | 4 | 2M2 | Flux control ratio | 37010004 | 37010504
37 | 1 | 6 | 5 | 3P | Specific flux (mt) | 37010005 | 37010605
37 | 1 | 7 | 6 | 4G | FCR (mt: ROX-corr.) | 37010006 | 37010706
37 | 1 | 8 | 1 | 5S | O2 concentration | 37010001 | 37010801
37 | 1 | 9 | 2 | 6Gp | O2 flux per volume | 37010002 | 37010902
37 | 1 | 10 | 3 | 7U | Specific flux | 37010003 | 37011003
37 | 1 | 11 | 4 | 8Rot | Flux control ratio | 37010004 | 37011104
37 | 1 | 12 | 5 | 9Ama | Specific flux (mt) | 37010005 | 37011205
37 | 1 | 13 | 6 | 10Tm | FCR (mt: ROX-corr.) | 37010006 | 37011306
37 | 1 | 14 | 1 | 11Azd | O2 concentration | 37010001 | 37011401
38 | 1 | 0 | 2 | ROX | O2 flux per volume | 38010002 | 38010002
38 | 1 | 1 | 3 | 1D | Specific flux | 38010003 | 38010103
38 | 1 | 2 | 4 | 1M.1 | Flux control ratio | 38010004 | 38010204
38 | 1 | 3 | 5 | 2Oct | Specific flux (mt) | 38010005 | 38010305
38 | 1 | 4 | 6 | 2c | FCR (mt: ROX-corr.) | 38010006 | 38010406
38 | 1 | 5 | 1 | 2M2 | O2 concentration | 38010001 | 38010501
38 | 1 | 6 | 2 | 3P | O2 flux per volume | 38010002 | 38010602
38 | 1 | 7 | 3 | 4G | Specific flux | 38010003 | 38010703
38 | 1 | 8 | 4 | 5S | Flux control ratio | 38010004 | 38010804
38 | 1 | 9 | 5 | 6Gp | Specific flux (mt) | 38010005 | 38010905
38 | 1 | 10 | 6 | 7U | FCR (mt: ROX-corr.) | 38010006 | 38011006
38 | 1 | 11 | 1 | 8Rot | O2 concentration | 38010001 | 38011101
38 | 1 | 12 | 2 | 9Ama | O2 flux per volume | 38010002 | 38011202
38 | 1 | 13 | 3 | 10Tm | Specific flux | 38010003 | 38011303
38 | 1 | 14 | 4 | 11Azd | Flux control ratio | 38010004 | 38011404
39 | 1 | 0 | 5 | ROX | Specific flux (mt) | 39010005 | 39010005
39 | 1 | 1 | 6 | 1D | FCR (mt: ROX-corr.) | 39010006 | 39010106
39 | 1 | 2 | 1 | 1M.1 | O2 concentration | 39010001 | 39010201
39 | 1 | 3 | 2 | 2Oct | O2 flux per volume | 39010002 | 39010302
39 | 1 | 4 | 3 | 2c | Specific flux | 39010003 | 39010403
39 | 1 | 5 | 4 | 2M2 | Flux control ratio | 39010004 | 39010504
39 | 1 | 6 | 5 | 3P | Specific flux (mt) | 39010005 | 39010605
39 | 1 | 7 | 6 | 4G | FCR (mt: ROX-corr.) | 39010006 | 39010706
39 | 1 | 8 | 1 | 5S | O2 concentration | 39010001 | 39010801
39 | 1 | 9 | 2 | 6Gp | O2 flux per volume | 39010002 | 39010902
39 | 1 | 10 | 3 | 7U | Specific flux | 39010003 | 39011003
39 | 1 | 11 | 4 | 8Rot | Flux control ratio | 39010004 | 39011104
39 | 1 | 12 | 5 | 9Ama | Specific flux (mt) | 39010005 | 39011205
39 | 1 | 13 | 6 | 10Tm | FCR (mt: ROX-corr.) | 39010006 | 39011306
39 | 1 | 14 | 1 | 11Azd | O2 concentration | 39010001 | 39011401
40 | 1 | 0 | 2 | ROX | O2 flux per volume | 40010002 | 40010002
40 | 1 | 1 | 3 | 1D | Specific flux | 40010003 | 40010103
40 | 1 | 2 | 4 | 1M.1 | Flux control ratio | 40010004 | 40010204
40 | 1 | 3 | 5 | 2Oct | Specific flux (mt) | 40010005 | 40010305
40 | 1 | 4 | 6 | 2c | FCR (mt: ROX-corr.) | 40010006 | 40010406
40 | 1 | 5 | 1 | 2M2 | O2 concentration | 40010001 | 40010501
40 | 1 | 6 | 2 | 3P | O2 flux per volume | 40010002 | 40010602
40 | 1 | 7 | 3 | 4G | Specific flux | 40010003 | 40010703
40 | 1 | 8 | 4 | 5S | Flux control ratio | 40010004 | 40010804
40 | 1 | 9 | 5 | 6Gp | Specific flux (mt) | 40010005 | 40010905
40 | 1 | 10 | 6 | 7U | FCR (mt: ROX-corr.) | 40010006 | 40011006
40 | 1 | 11 | 1 | 8Rot | O2 concentration | 40010001 | 40011101
40 | 1 | 12 | 2 | 9Ama | O2 flux per volume | 40010002 | 40011202
40 | 1 | 13 | 3 | 10Tm | Specific flux | 40010003 | 40011303
40 | 1 | 14 | 4 | 11Azd | Flux control ratio | 40010004 | 40011404
41 | 1 | 0 | 5 | ROX | Specific flux (mt) | 41010005 | 41010005
41 | 1 | 1 | 6 | 1D | FCR (mt: ROX-corr.) | 41010006 | 41010106
41 | 1 | 2 | 1 | 1M.1 | O2 concentration | 41010001 | 41010201
41 | 1 | 3 | 2 | 2Oct | O2 flux per volume | 41010002 | 41010302
41 | 1 | 4 | 3 | 2c | Specific flux | 41010003 | 41010403
41 | 1 | 5 | 4 | 2M2 | Flux control ratio | 41010004 | 41010504
41 | 1 | 6 | 5 | 3P | Specific flux (mt) | 41010005 | 41010605
41 | 1 | 7 | 6 | 4G | FCR (mt: ROX-corr.) | 41010006 | 41010706
41 | 1 | 8 | 1 | 5S | O2 concentration | 41010001 | 41010801
41 | 1 | 9 | 2 | 6Gp | O2 flux per volume | 41010002 | 41010902
41 | 1 | 10 | 3 | 7U | Specific flux | 41010003 | 41011003
41 | 1 | 11 | 4 | 8Rot | Flux control ratio | 41010004 | 41011104
41 | 1 | 12 | 5 | 9Ama | Specific flux (mt) | 41010005 | 41011205
41 | 1 | 13 | 6 | 10Tm | FCR (mt: ROX-corr.) | 41010006 | 41011306
41 | 1 | 14 | 1 | 11Azd | O2 concentration | 41010001 | 41011401
42 | 1 | 0 | 2 | ROX | O2 flux per volume | 42010002 | 42010002
42 | 1 | 1 | 3 | 1D | Specific flux | 42010003 | 42010103
42 | 1 | 2 | 4 | 1M.1 | Flux control ratio | 42010004 | 42010204
42 | 1 | 3 | 5 | 2Oct | Specific flux (mt) | 42010005 | 42010305
42 | 1 | 4 | 6 | 2c | FCR (mt: ROX-corr.) | 42010006 | 42010406
42 | 1 | 5 | 1 | 2M2 | O2 concentration | 42010001 | 42010501
42 | 1 | 6 | 2 | 3P | O2 flux per volume | 42010002 | 42010602
42 | 1 | 7 | 3 | 4G | Specific flux | 42010003 | 42010703
42 | 1 | 8 | 4 | 5S | Flux control ratio | 42010004 | 42010804
42 | 1 | 9 | 5 | 6Gp | Specific flux (mt) | 42010005 | 42010905
42 | 1 | 10 | 6 | 7U | FCR (mt: ROX-corr.) | 42010006 | 42011006
42 | 1 | 11 | 1 | 8Rot | O2 concentration | 42010001 | 42011101
42 | 1 | 12 | 2 | 9Ama | O2 flux per volume | 42010002 | 42011202
42 | 1 | 13 | 3 | 10Tm | Specific flux | 42010003 | 42011303
42 | 1 | 14 | 4 | 11Azd | Flux control ratio | 42010004 | 42011404
43 | 1 | 0 | 5 | ROX | Specific flux (mt) | 43010005 | 43010005
43 | 1 | 1 | 6 | 1D | FCR (mt: ROX-corr.) | 43010006 | 43010106
43 | 1 | 2 | 1 | 1M.1 | O2 concentration | 43010001 | 43010201
43 | 1 | 3 | 2 | 2Oct | O2 flux per volume | 43010002 | 43010302
43 | 1 | 4 | 3 | 2c | Specific flux | 43010003 | 43010403
43 | 1 | 5 | 4 | 2M2 | Flux control ratio | 43010004 | 43010504
43 | 1 | 6 | 5 | 3P | Specific flux (mt) | 43010005 | 43010605
43 | 1 | 7 | 6 | 4G | FCR (mt: ROX-corr.) | 43010006 | 43010706
43 | 1 | 8 | 1 | 5S | O2 concentration | 43010001 | 43010801
43 | 1 | 9 | 2 | 6Gp | O2 flux per volume | 43010002 | 43010902
43 | 1 | 10 | 3 | 7U | Specific flux | 43010003 | 43011003
43 | 1 | 11 | 4 | 8Rot | Flux control ratio | 43010004 | 43011104
43 | 1 | 12 | 5 | 9Ama | Specific flux (mt) | 43010005 | 43011205
43 | 1 | 13 | 6 | 10Tm | FCR (mt: ROX-corr.) | 43010006 | 43011306
43 | 1 | 14 | 1 | 11Azd | O2 concentration | 43010001 | 43011401
44 | 1 | 0 | 2 | ROX | O2 flux per volume | 44010002 | 44010002
44 | 1 | 1 | 3 | 1D | Specific flux | 44010003 | 44010103
44 | 1 | 2 | 4 | 1M.1 | Flux control ratio | 44010004 | 44010204
44 | 1 | 3 | 5 | 2Oct | Specific flux (mt) | 44010005 | 44010305
44 | 1 | 4 | 6 | 2c | FCR (mt: ROX-corr.) | 44010006 | 44010406
44 | 1 | 5 | 1 | 2M2 | O2 concentration | 44010001 | 44010501
44 | 1 | 6 | 2 | 3P | O2 flux per volume | 44010002 | 44010602
44 | 1 | 7 | 3 | 4G | Specific flux | 44010003 | 44010703
44 | 1 | 8 | 4 | 5S | Flux control ratio | 44010004 | 44010804
44 | 1 | 9 | 5 | 6Gp | Specific flux (mt) | 44010005 | 44010905
44 | 1 | 10 | 6 | 7U | FCR (mt: ROX-corr.) | 44010006 | 44011006
44 | 1 | 11 | 1 | 8Rot | O2 concentration | 44010001 | 44011101
44 | 1 | 12 | 2 | 9Ama | O2 flux per volume | 44010002 | 44011202
44 | 1 | 13 | 3 | 10Tm | Specific flux | 44010003 | 44011303
44 | 1 | 14 | 4 | 11Azd | Flux control ratio | 44010004 | 44011404
45 | 1 | 0 | 5 | ROX | Specific flux (mt) | 45010005 | 45010005
45 | 1 | 1 | 6 | 1D | FCR (mt: ROX-corr.) | 45010006 | 45010106
45 | 1 | 2 | 1 | 1M.1 | O2 concentration | 45010001 | 45010201
45 | 1 | 3 | 2 | 2Oct | O2 flux per volume | 45010002 | 45010302
45 | 1 | 4 | 3 | 2c | Specific flux | 45010003 | 45010403
45 | 1 | 5 | 4 | 2M2 | Flux control ratio | 45010004 | 45010504
45 | 1 | 6 | 5 | 3P | Specific flux (mt) | 45010005 | 45010605
45 | 1 | 7 | 6 | 4G | FCR (mt: ROX-corr.) | 45010006 | 45010706
45 | 1 | 8 | 1 | 5S | O2 concentration | 45010001 | 45010801
45 | 1 | 9 | 2 | 6Gp | O2 flux per volume | 45010002 | 45010902
45 | 1 | 10 | 3 | 7U | Specific flux | 45010003 | 45011003
45 | 1 | 11 | 4 | 8Rot | Flux control ratio | 45010004 | 45011104
45 | 1 | 12 | 5 | 9Ama | Specific flux (mt) | 45010005 | 45011205
45 | 1 | 13 | 6 | 10Tm | FCR (mt: ROX-corr.) | 45010006 | 45011306
45 | 1 | 14 | 1 | 11Azd | O2 concentration | 45010001 | 45011401
46 | 1 | 0 | 2 | ROX | O2 flux per volume | 46010002 | 46010002
46 | 1 | 1 | 3 | 1D | Specific flux | 46010003 | 46010103
46 | 1 | 2 | 4 | 1M.1 | Flux control ratio | 46010004 | 46010204
46 | 1 | 3 | 5 | 2Oct | Specific flux (mt) | 46010005 | 46010305
46 | 1 | 4 | 6 | 2c | FCR (mt: ROX-corr.) | 46010006 | 46010406
46 | 1 | 5 | 1 | 2M2 | O2 concentration | 46010001 | 46010501
46 | 1 | 6 | 2 | 3P | O2 flux per volume | 46010002 | 46010602
46 | 1 | 7 | 3 | 4G | Specific flux | 46010003 | 46010703
46 | 1 | 8 | 4 | 5S | Flux control ratio | 46010004 | 46010804
46 | 1 | 9 | 5 | 6Gp | Specific flux (mt) | 46010005 | 46010905
46 | 1 | 10 | 6 | 7U | FCR (mt: ROX-corr.) | 46010006 | 46011006
46 | 1 | 11 | 1 | 8Rot | O2 concentration | 46010001 | 46011101
46 | 1 | 12 | 2 | 9Ama | O2 flux per volume | 46010002 | 46011202
46 | 1 | 13 | 3 | 10Tm | Specific flux | 46010003 | 46011303
46 | 1 | 14 | 4 | 11Azd | Flux control ratio | 46010004 | 46011404
47 | 1 | 0 | 5 | ROX | Specific flux (mt) | 47010005 | 47010005
47 | 1 | 1 | 6 | 1D | FCR (mt: ROX-corr.) | 47010006 | 47010106
47 | 1 | 2 | 1 | 1M.1 | O2 concentration | 47010001 | 47010201
47 | 1 | 3 | 2 | 2Oct | O2 flux per volume | 47010002 | 47010302
47 | 1 | 4 | 3 | 2c | Specific flux | 47010003 | 47010403
47 | 1 | 5 | 4 | 2M2 | Flux control ratio | 47010004 | 47010504
47 | 1 | 6 | 5 | 3P | Specific flux (mt) | 47010005 | 47010605
47 | 1 | 7 | 6 | 4G | FCR (mt: ROX-corr.) | 47010006 | 47010706
47 | 1 | 8 | 1 | 5S | O2 concentration | 47010001 | 47010801
47 | 1 | 9 | 2 | 6Gp | O2 flux per volume | 47010002 | 47010902
47 | 1 | 10 | 3 | 7U | Specific flux | 47010003 | 47011003
47 | 1 | 11 | 4 | 8Rot | Flux control ratio | 47010004 | 47011104
47 | 1 | 12 | 5 | 9Ama | Specific flux (mt) | 47010005 | 47011205
47 | 1 | 13 | 6 | 10Tm | FCR (mt: ROX-corr.) | 47010006 | 47011306
47 | 1 | 14 | 1 | 11Azd | O2 concentration | 47010001 | 47011401
48 | 1 | 0 | 2 | ROX | O2 flux per volume | 48010002 | 48010002
48 | 1 | 1 | 3 | 1D | Specific flux | 48010003 | 48010103
48 | 1 | 2 | 4 | 1M.1 | Flux control ratio | 48010004 | 48010204
48 | 1 | 3 | 5 | 2Oct | Specific flux (mt) | 48010005 | 48010305
48 | 1 | 4 | 6 | 2c | FCR (mt: ROX-corr.) | 48010006 | 48010406
48 | 1 | 5 | 1 | 2M2 | O2 concentration | 48010001 | 48010501
48 | 1 | 6 | 2 | 3P | O2 flux per volume | 48010002 | 48010602
48 | 1 | 7 | 3 | 4G | Specific flux | 48010003 | 48010703
48 | 1 | 8 | 4 | 5S | Flux control ratio | 48010004 | 48010804
48 | 1 | 9 | 5 | 6Gp | Specific flux (mt) | 48010005 | 48010905
48 | 1 | 10 | 6 | 7U | FCR (mt: ROX-corr.) | 48010006 | 48011006
48 | 1 | 11 | 1 | 8Rot | O2 concentration | 48010001 | 48011101
48 | 1 | 12 | 2 | 9Ama | O2 flux per volume | 48010002 | 48011202
48 | 1 | 13 | 3 | 10Tm | Specific flux | 48010003 | 48011303
48 | 1 | 14 | 4 | 11Azd | Flux control ratio | 48010004 | 48011404
49 | 1 | 0 | 5 | ROX | Specific flux (mt) | 49010005 | 49010005
49 | 1 | 1 | 6 | 1D | FCR (mt: ROX-corr.) | 49010006 | 49010106
49 | 1 | 2 | 1 | 1M.1 | O2 concentration | 49010001 | 49010201
49 | 1 | 3 | 2 | 2Oct | O2 flux per volume | 49010002 | 49010302
49 | 1 | 4 | 3 | 2c | Specific flux | 49010003 | 49010403
49 | 1 | 5 | 4 | 2M2 | Flux control ratio | 49010004 | 49010504
49 | 1 | 6 | 5 | 3P | Specific flux (mt) | 49010005 | 49010605
49 | 1 | 7 | 6 | 4G | FCR (mt: ROX-corr.) | 49010006 | 49010706
49 | 1 | 8 | 1 | 5S | O2 concentration | 49010001 | 49010801
49 | 1 | 9 | 2 | 6Gp | O2 flux per volume | 49010002 | 49010902
49 | 1 | 10 | 3 | 7U | Specific flux | 49010003 | 49011003
49 | 1 | 11 | 4 | 8Rot | Flux control ratio | 49010004 | 49011104
49 | 1 | 12 | 5 | 9Ama | Specific flux (mt) | 49010005 | 49011205
49 | 1 | 13 | 6 | 10Tm | FCR (mt: ROX-corr.) | 49010006 | 49011306
49 | 1 | 14 | 1 | 11Azd | O2 concentration | 49010001 | 49011401
50 | 1 | 0 | 2 | ROX | O2 flux per volume | 50010002 | 50010002
50 | 1 | 1 | 3 | 1D | Specific flux | 50010003 | 50010103
50 | 1 | 2 | 4 | 1M.1 | Flux control ratio | 50010004 | 50010204
50 | 1 | 3 | 5 | 2Oct | Specific flux (mt) | 50010005 | 50010305
50 | 1 | 4 | 6 | 2c | FCR (mt: ROX-corr.) | 50010006 | 50010406
50 | 1 | 5 | 1 | 2M2 | O2 concentration | 50010001 | 50010501
50 | 1 | 6 | 2 | 3P | O2 flux per volume | 50010002 | 50010602
50 | 1 | 7 | 3 | 4G | Specific flux | 50010003 | 50010703
50 | 1 | 8 | 4 | 5S | Flux control ratio | 50010004 | 50010804
50 | 1 | 9 | 5 | 6Gp | Specific flux (mt) | 50010005 | 50010905
50 | 1 | 10 | 6 | 7U | FCR (mt: ROX-corr.) | 50010006 | 50011006
50 | 1 | 11 | 1 | 8Rot | O2 concentration | 50010001 | 50011101
50 | 1 | 12 | 2 | 9Ama | O2 flux per volume | 50010002 | 50011202
50 | 1 | 13 | 3 | 10Tm | Specific flux | 50010003 | 50011303
50 | 1 | 14 | 4 | 11Azd | Flux control ratio | 50010004 | 50011404
51 | 1 | 0 | 5 | ROX | Specific flux (mt) | 51010005 | 51010005
51 | 1 | 1 | 6 | 1D | FCR (mt: ROX-corr.) | 51010006 | 51010106
51 | 1 | 2 | 1 | 1M.1 | O2 concentration | 51010001 | 51010201
51 | 1 | 3 | 2 | 2Oct | O2 flux per volume | 51010002 | 51010302
51 | 1 | 4 | 3 | 2c | Specific flux | 51010003 | 51010403
51 | 1 | 5 | 4 | 2M2 | Flux control ratio | 51010004 | 51010504
51 | 1 | 6 | 5 | 3P | Specific flux (mt) | 51010005 | 51010605
51 | 1 | 7 | 6 | 4G | FCR (mt: ROX-corr.) | 51010006 | 51010706
51 | 1 | 8 | 1 | 5S | O2 concentration | 51010001 | 51010801
51 | 1 | 9 | 2 | 6Gp | O2 flux per volume | 51010002 | 51010902
51 | 1 | 10 | 3 | 7U | Specific flux | 51010003 | 51011003
51 | 1 | 11 | 4 | 8Rot | Flux control ratio | 51010004 | 51011104
51 | 1 | 12 | 5 | 9Ama | Specific flux (mt) | 51010005 | 51011205
51 | 1 | 13 | 6 | 10Tm | FCR (mt: ROX-corr.) | 51010006 | 51011306
51 | 1 | 14 | 1 | 11Azd | O2 concentration | 51010001 | 51011401
52 | 1 | 0 | 2 | ROX | O2 flux per volume | 52010002 | 52010002
52 | 1 | 1 | 3 | 1D | Specific flux | 52010003 | 52010103
52 | 1 | 2 | 4 | 1M.1 | Flux control ratio | 52010004 | 52010204
52 | 1 | 3 | 5 | 2Oct | Specific flux (mt) | 52010005 | 52010305
52 | 1 | 4 | 6 | 2c | FCR (mt: ROX-corr.) | 52010006 | 52010406
52 | 1 | 5 | 1 | 2M2 | O2 concentration | 52010001 | 52010501
52 | 1 | 6 | 2 | 3P | O2 flux per volume | 52010002 | 52010602
52 | 1 | 7 | 3 | 4G | Specific flux | 52010003 | 52010703
52 | 1 | 8 | 4 | 5S | Flux control ratio | 52010004 | 52010804
52 | 1 | 9 | 5 | 6Gp | Specific flux (mt) | 52010005 | 52010905
52 | 1 | 10 | 6 | 7U | FCR (mt: ROX-corr.) | 52010006 | 52011006
52 | 1 | 11 | 1 | 8Rot | O2 concentration | 52010001 | 52011101
52 | 1 | 12 | 2 | 9Ama | O2 flux per volume | 52010002 | 52011202
52 | 1 | 13 | 3 | 10Tm | Specific flux | 52010003 | 52011303
52 | 1 | 14 | 4 | 11Azd | Flux control ratio | 52010004 | 52011404
53 | 1 | 0 | 5 | ROX | Specific flux (mt) | 53010005 | 53010005
53 | 1 | 1 | 6 | 1D | FCR (mt: ROX-corr.) | 53010006 | 53010106
53 | 1 | 2 | 1 | 1M.1 | O2 concentration | 53010001 | 53010201
53 | 1 | 3 | 2 | 2Oct | O2 flux per volume | 53010002 | 53010302
53 | 1 | 4 | 3 | 2c | Specific flux | 53010003 | 53010403
53 | 1 | 5 | 4 | 2M2 | Flux control ratio | 53010004 | 53010504
53 | 1 | 6 | 5 | 3P | Specific flux (mt) | 53010005 | 53010605
53 | 1 | 7 | 6 | 4G | FCR (mt: ROX-corr.) | 53010006 | 53010706
53 | 1 | 8 | 1 | 5S | O2 concentration | 53010001 | 53010801
53 | 1 | 9 | 2 | 6Gp | O2 flux per volume | 53010002 | 53010902
53 | 1 | 10 | 3 | 7U | Specific flux | 53010003 | 53011003
53 | 1 | 11 | 4 | 8Rot | Flux control ratio | 53010004 | 53011104
53 | 1 | 12 | 5 | 9Ama | Specific flux (mt) | 53010005 | 53011205
53 | 1 | 13 | 6 | 10Tm | FCR (mt: ROX-corr.) | 53010006 | 53011306
53 | 1 | 14 | 1 | 11Azd | O2 concentration | 53010001 | 53011401
54 | 1 | 0 | 2 | ROX | O2 flux per volume | 54010002 | 54010002
54 | 1 | 1 | 3 | 1D | Specific flux | 54010003 | 54010103
54 | 1 | 2 | 4 | 1M.1 | Flux control ratio | 54010004 | 54010204
54 | 1 | 3 | 5 | 2Oct | Specific flux (mt) | 54010005 | 54010305
54 | 1 | 4 | 6 | 2c | FCR (mt: ROX-corr.) | 54010006 | 54010406
54 | 1 | 5 | 1 | 2M2 | O2 concentration | 54010001 | 54010501
54 | 1 | 6 | 2 | 3P | O2 flux per volume | 54010002 | 54010602
54 | 1 | 7 | 3 | 4G | Specific flux | 54010003 | 54010703
54 | 1 | 8 | 4 | 5S | Flux control ratio | 54010004 | 54010804
54 | 1 | 9 | 5 | 6Gp | Specific flux (mt) | 54010005 | 54010905
54 | 1 | 10 | 6 | 7U | FCR (mt: ROX-corr.) | 54010006 | 54011006
54 | 1 | 11 | 1 | 8Rot | O2 concentration | 54010001 | 54011101
54 | 1 | 12 | 2 | 9Ama | O2 flux per volume | 54010002 | 54011202
54 | 1 | 13 | 3 | 10Tm | Specific flux | 54010003 | 54011303
54 | 1 | 14 | 4 | 11Azd | Flux control ratio | 54010004 | 54011404
55 | 1 | 0 | 5 | ROX | Specific flux (mt) | 55010005 | 55010005
55 | 1 | 1 | 6 | 1D | FCR (mt: ROX-corr.) | 55010006 | 55010106
55 | 1 | 2 | 1 | 1M.1 | O2 concentration | 55010001 | 55010201
55 | 1 | 3 | 2 | 2Oct | O2 flux per volume | 55010002 | 55010302
55 | 1 | 4 | 3 | 2c | Specific flux | 55010003 | 55010403
55 | 1 | 5 | 4 | 2M2 | Flux control ratio | 55010004 | 55010504
55 | 1 | 6 | 5 | 3P | Specific flux (mt) | 55010005 | 55010605
55 | 1 | 7 | 6 | 4G | FCR (mt: ROX-corr.) | 55010006 | 55010706
55 | 1 | 8 | 1 | 5S | O2 concentration | 55010001 | 55010801
55 | 1 | 9 | 2 | 6Gp | O2 flux per volume | 55010002 | 55010902
55 | 1 | 10 | 3 | 7U | Specific flux | 55010003 | 55011003
55 | 1 | 11 | 4 | 8Rot | Flux control ratio | 55010004 | 55011104
55 | 1 | 12 | 5 | 9Ama | Specific flux (mt) | 55010005 | 55011205
55 | 1 | 13 | 6 | 10Tm | FCR (mt: ROX-corr.) | 55010006 | 55011306
55 | 1 | 14 | 1 | 11Azd | O2 concentration | 55010001 | 55011401
56 | 1 | 0 | 2 | ROX | O2 flux per volume | 56010002 | 56010002
56 | 1 | 1 | 3 | 1D | Specific flux | 56010003 | 56010103
56 | 1 | 2 | 4 | 1M.1 | Flux control ratio | 56010004 | 56010204
56 | 1 | 3 | 5 | 2Oct | Specific flux (mt) | 56010005 | 56010305
56 | 1 | 4 | 6 | 2c | FCR (mt: ROX-corr.) | 56010006 | 56010406
56 | 1 | 5 | 1 | 2M2 | O2 concentration | 56010001 | 56010501
56 | 1 | 6 | 2 | 3P | O2 flux per volume | 56010002 | 56010602
56 | 1 | 7 | 3 | 4G | Specific flux | 56010003 | 56010703
56 | 1 | 8 | 4 | 5S | Flux control ratio | 56010004 | 56010804
56 | 1 | 9 | 5 | 6Gp | Specific flux (mt) | 56010005 | 56010905
56 | 1 | 10 | 6 | 7U | FCR (mt: ROX-corr.) | 56010006 | 56011006
56 | 1 | 11 | 1 | 8Rot | O2 concentration | 56010001 | 56011101
56 | 1 | 12 | 2 | 9Ama | O2 flux per volume | 56010002 | 56011202
56 | 1 | 13 | 3 | 10Tm | Specific flux | 56010003 | 56011303
56 | 1 | 14 | 4 | 11Azd | Flux control ratio | 56010004 | 56011404
57 | 1 | 0 | 5 | ROX | Specific flux (mt) | 57010005 | 57010005
57 | 1 | 1 | 6 | 1D | FCR (mt: ROX-corr.) | 57010006 | 57010106
57 | 1 | 2 | 1 | 1M.1 | O2 concentration | 57010001 | 57010201
57 | 1 | 3 | 2 | 2Oct | O2 flux per volume | 57010002 | 57010302
57 | 1 | 4 | 3 | 2c | Specific flux | 57010003 | 57010403
57 | 1 | 5 | 4 | 2M2 | Flux control ratio | 57010004 | 57010504
57 | 1 | 6 | 5 | 3P | Specific flux (mt) | 57010005 | 57010605
57 | 1 | 7 | 6 | 4G | FCR (mt: ROX-corr.) | 57010006 | 57010706
57 | 1 | 8 | 1 | 5S | O2 concentration | 57010001 | 57010801
57 | 1 | 9 | 2 | 6Gp | O2 flux per volume | 57010002 | 57010902
57 | 1 | 10 | 3 | 7U | Specific flux | 57010003 | 57011003
57 | 1 | 11 | 4 | 8Rot | Flux control ratio | 57010004 | 57011104
57 | 1 | 12 | 5 | 9Ama | Specific flux (mt) | 57010005 | 57011205
57 | 1 | 13 | 6 | 10Tm | FCR (mt: ROX-corr.) | 57010006 | 57011306
57 | 1 | 14 | 1 | 11Azd | O2 concentration | 57010001 | 57011401
58 | 1 | 0 | 2 | ROX | O2 flux per volume | 58010002 | 58010002
58 | 1 | 1 | 3 | 1D | Specific flux | 58010003 | 58010103
58 | 1 | 2 | 4 | 1M.1 | Flux control ratio | 58010004 | 58010204
58 | 1 | 3 | 5 | 2Oct | Specific flux (mt) | 58010005 | 58010305
58 | 1 | 4 | 6 | 2c | FCR (mt: ROX-corr.) | 58010006 | 58010406
58 | 1 | 5 | 1 | 2M2 | O2 concentration | 58010001 | 58010501
58 | 1 | 6 | 2 | 3P | O2 flux per volume | 58010002 | 58010602
58 | 1 | 7 | 3 | 4G | Specific flux | 58010003 | 58010703
58 | 1 | 8 | 4 | 5S | Flux control ratio | 58010004 | 58010804
58 | 1 | 9 | 5 | 6Gp | Specific flux (mt) | 58010005 | 58010905
58 | 1 | 10 | 6 | 7U | FCR (mt: ROX-corr.) | 58010006 | 58011006
58 | 1 | 11 | 1 | 8Rot | O2 concentration | 58010001 | 58011101
58 | 1 | 12 | 2 | 9Ama | O2 flux per volume | 58010002 | 58011202
58 | 1 | 13 | 3 | 10Tm | Specific flux | 58010003 | 58011303
58 | 1 | 14 | 4 | 11Azd | Flux control ratio | 58010004 | 58011404
59 | 1 | 0 | 5 | ROX | Specific flux (mt) | 59010005 | 59010005
59 | 1 | 1 | 6 | 1D | FCR (mt: ROX-corr.) | 59010006 | 59010106
59 | 1 | 2 | 1 | 1M.1 | O2 concentration | 59010001 | 59010201
59 | 1 | 3 | 2 | 2Oct | O2 flux per volume | 59010002 | 59010302
59 | 1 | 4 | 3 | 2c | Specific flux | 59010003 | 59010403
59 | 1 | 5 | 4 | 2M2 | Flux control ratio | 59010004 | 59010504
59 | 1 | 6 | 5 | 3P | Specific flux (mt) | 59010005 | 59010605
59 | 1 | 7 | 6 | 4G | FCR (mt: ROX-corr.) | 59010006 | 59010706
59 | 1 | 8 | 1 | 5S | O2 concentration | 59010001 | 59010801
59 | 1 | 9 | 2 | 6Gp | O2 flux per volume | 59010002 | 59010902
59 | 1 | 10 | 3 | 7U | Specific flux | 59010003 | 59011003
59 | 1 | 11 | 4 | 8Rot | Flux control ratio | 59010004 | 59011104
59 | 1 | 12 | 5 | 9Ama | Specific flux (mt) | 59010005 | 59011205
59 | 1 | 13 | 6 | 10Tm | FCR (mt: ROX-corr.) | 59010006 | 59011306
59 | 1 | 14 | 1 | 11Azd | O2 concentration | 59010001 | 59011401
60 | 1 | 0 | 2 | ROX | O2 flux per volume | 60010002 | 60010002
60 | 1 | 1 | 3 | 1D | Specific flux | 60010003 | 60010103
60 | 1 | 2 | 4 | 1M.1 | Flux control ratio | 60010004 | 60010204
60 | 1 | 3 | 5 | 2Oct | Specific flux (mt) | 60010005 | 60010305
60 | 1 | 4 | 6 | 2c | FCR (mt: ROX-corr.) | 60010006 | 60010406
60 | 1 | 5 | 1 | 2M2 | O2 concentration | 60010001 | 60010501
60 | 1 | 6 | 2 | 3P | O2 flux per volume | 60010002 | 60010602
60 | 1 | 7 | 3 | 4G | Specific flux | 60010003 | 60010703
60 | 1 | 8 | 4 | 5S | Flux control ratio | 60010004 | 60010804
60 | 1 | 9 | 5 | 6Gp | Specific flux (mt) | 60010005 | 60010905
60 | 1 | 10 | 6 | 7U | FCR (mt: ROX-corr.) | 60010006 | 60011006
60 | 1 | 11 | 1 | 8Rot | O2 concentration | 60010001 | 60011101
60 | 1 | 12 | 2 | 9Ama | O2 flux per volume | 60010002 | 60011202
60 | 1 | 13 | 3 | 10Tm | Specific flux | 60010003 | 60011303
60 | 1 | 14 | 4 | 11Azd | Flux control ratio | 60010004 | 60011404
61 | 1 | 0 | 5 | ROX | Specific flux (mt) | 61010005 | 61010005
61 | 1 | 1 | 6 | 1D | FCR (mt: ROX-corr.) | 61010006 | 61010106
61 | 1 | 2 | 1 | 1M.1 | O2 concentration | 61010001 | 61010201
61 | 1 | 3 | 2 | 2Oct | O2 flux per volume | 61010002 | 61010302
61 | 1 | 4 | 3 | 2c | Specific flux | 61010003 | 61010403
61 | 1 | 5 | 4 | 2M2 | Flux control ratio | 61010004 | 61010504
61 | 1 | 6 | 5 | 3P | Specific flux (mt) | 61010005 | 61010605
61 | 1 | 7 | 6 | 4G | FCR (mt: ROX-corr.) | 61010006 | 61010706
61 | 1 | 8 | 1 | 5S | O2 concentration | 61010001 | 61010801
61 | 1 | 9 | 2 | 6Gp | O2 flux per volume | 61010002 | 61010902
61 | 1 | 10 | 3 | 7U | Specific flux | 61010003 | 61011003
61 | 1 | 11 | 4 | 8Rot | Flux control ratio | 61010004 | 61011104
61 | 1 | 12 | 5 | 9Ama | Specific flux (mt) | 61010005 | 61011205
61 | 1 | 13 | 6 | 10Tm | FCR (mt: ROX-corr.) | 61010006 | 61011306
61 | 1 | 14 | 1 | 11Azd | O2 concentration | 61010001 | 61011401
62 | 1 | 0 | 2 | ROX | O2 flux per volume | 62010002 | 62010002
62 | 1 | 1 | 3 | 1D | Specific flux | 62010003 | 62010103
62 | 1 | 2 | 4 | 1M.1 | Flux control ratio | 62010004 | 62010204
62 | 1 | 3 | 5 | 2Oct | Specific flux (mt) | 62010005 | 62010305
62 | 1 | 4 | 6 | 2c | FCR (mt: ROX-corr.) | 62010006 | 62010406
62 | 1 | 5 | 1 | 2M2 | O2 concentration | 62010001 | 62010501
62 | 1 | 6 | 2 | 3P | O2 flux per volume | 62010002 | 62010602
62 | 1 | 7 | 3 | 4G | Specific flux | 62010003 | 62010703
62 | 1 | 8 | 4 | 5S | Flux control ratio | 62010004 | 62010804
62 | 1 | 9 | 5 | 6Gp | Specific flux (mt) | 62010005 | 62010905
62 | 1 | 10 | 6 | 7U | FCR (mt: ROX-corr.) | 62010006 | 62011006
62 | 1 | 11 | 1 | 8Rot | O2 concentration | 62010001 | 62011101
62 | 1 | 12 | 2 | 9Ama | O2 flux per volume | 62010002 | 62011202
62 | 1 | 13 | 3 | 10Tm | Specific flux | 62010003 | 62011303
62 | 1 | 14 | 4 | 11Azd | Flux control ratio | 62010004 | 62011404
63 | 1 | 0 | 5 | ROX | Specific flux (mt) | 63010005 | 63010005
63 | 1 | 1 | 6 | 1D | FCR (mt: ROX-corr.) | 63010006 | 63010106
63 | 1 | 2 | 1 | 1M.1 | O2 concentration | 63010001 | 63010201
63 | 1 | 3 | 2 | 2Oct | O2 flux per volume | 63010002 | 63010302
63 | 1 | 4 | 3 | 2c | Specific flux | 63010003 | 63010403
63 | 1 | 5 | 4 | 2M2 | Flux control ratio | 63010004 | 63010504
63 | 1 | 6 | 5 | 3P | Specific flux (mt) | 63010005 | 63010605
63 | 1 | 7 | 6 | 4G | FCR (mt: ROX-corr.) | 63010006 | 63010706
63 | 1 | 8 | 1 | 5S | O2 concentration | 63010001 | 63010801
63 | 1 | 9 | 2 | 6Gp | O2 flux per volume | 63010002 | 63010902
63 | 1 | 10 | 3 | 7U | Specific flux | 63010003 | 63011003
63 | 1 | 11 | 4 | 8Rot | Flux control ratio | 63010004 | 63011104
63 | 1 | 12 | 5 | 9Ama | Specific flux (mt) | 63010005 | 63011205
63 | 1 | 13 | 6 | 10Tm | FCR (mt: ROX-corr.) | 63010006 | 63011306
63 | 1 | 14 | 1 | 11Azd | O2 concentration | 63010001 | 63011401
64 | 1 | 0 | 2 | ROX | O2 flux per volume | 64010002 | 64010002
64 | 1 | 1 | 3 | 1D | Specific flux | 64010003 | 64010103
64 | 1 | 2 | 4 | 1M.1 | Flux control ratio | 64010004 | 64010204
64 | 1 | 3 | 5 | 2Oct | Specific flux (mt) | 64010005 | 64010305
64 | 1 | 4 | 6 | 2c | FCR (mt: ROX-corr.) | 64010006 | 64010406
64 | 1 | 5 | 1 | 2M2 | O2 concentration | 64010001 | 64010501
64 | 1 | 6 | 2 | 3P | O2 flux per volume | 64010002 | 64010602
64 | 1 | 7 | 3 | 4G | Specific flux | 64010003 | 64010703
64 | 1 | 8 | 4 | 5S | Flux control ratio | 64010004 | 64010804
64 | 1 | 9 | 5 | 6Gp | Specific flux (mt) | 64010005 | 64010905
64 | 1 | 10 | 6 | 7U | FCR (mt: ROX-corr.) | 64010006 | 64011006
64 | 1 | 11 | 1 | 8Rot | O2 concentration | 64010001 | 64011101
64 | 1 | 12 | 2 | 9Ama | O2 flux per volume | 64010002 | 64011202
64 | 1 | 13 | 3 | 10Tm | Specific flux | 64010003 | 64011303
64 | 1 | 14 | 4 | 11Azd | Flux control ratio | 64010004 | 64011404
65 | 1 | 0 | 5 | ROX | Specific flux (mt) | 65010005 | 65010005
65 | 1 | 1 | 6 | 1D | FCR (mt: ROX-corr.) | 65010006 | 65010106
65 | 1 | 2 | 1 | 1M.1 | O2 concentration | 65010001 | 65010201
65 | 1 | 3 | 2 | 2Oct | O2 flux per volume | 65010002 | 65010302
65 | 1 | 4 | 3 | 2c | Specific flux | 65010003 | 65010403
65 | 1 | 5 | 4 | 2M2 | Flux control ratio | 65010004 | 65010504
65 | 1 | 6 | 5 | 3P | Specific flux (mt) | 65010005 | 65010605
65 | 1 | 7 | 6 | 4G | FCR (mt: ROX-corr.) | 65010006 | 65010706
65 | 1 | 8 | 1 | 5S | O2 concentration | 65010001 | 65010801
65 | 1 | 9 | 2 | 6Gp | O2 flux per volume | 65010002 | 65010902
65 | 1 | 10 | 3 | 7U | Specific flux | 65010003 | 65011003
65 | 1 | 11 | 4 | 8Rot | Flux control ratio | 65010004 | 65011104
65 | 1 | 12 | 5 | 9Ama | Specific flux (mt) | 65010005 | 65011205
65 | 1 | 13 | 6 | 10Tm | FCR (mt: ROX-corr.) | 65010006 | 65011306
65 | 1 | 14 | 1 | 11Azd | O2 concentration | 65010001 | 65011401
66 | 1 | 0 | 2 | ROX | O2 flux per volume | 66010002 | 66010002
66 | 1 | 1 | 3 | 1D | Specific flux | 66010003 | 66010103
66 | 1 | 2 | 4 | 1M.1 | Flux control ratio | 66010004 | 66010204
66 | 1 | 3 | 5 | 2Oct | Specific flux (mt) | 66010005 | 66010305
66 | 1 | 4 | 6 | 2c | FCR (mt: ROX-corr.) | 66010006 | 66010406
66 | 1 | 5 | 1 | 2M2 | O2 concentration | 66010001 | 66010501
66 | 1 | 6 | 2 | 3P | O2 flux per volume | 66010002 | 66010602
66 | 1 | 7 | 3 | 4G | Specific flux | 66010003 | 66010703
66 | 1 | 8 | 4 | 5S | Flux control ratio | 66010004 | 66010804
66 | 1 | 9 | 5 | 6Gp | Specific flux (mt) | 66010005 | 66010905
66 | 1 | 10 | 6 | 7U | FCR (mt: ROX-corr.) | 66010006 | 66011006
66 | 1 | 11 | 1 | 8Rot | O2 concentration | 66010001 | 66011101
66 | 1 | 12 | 2 | 9Ama | O2 flux per volume | 66010002 | 66011202
66 | 1 | 13 | 3 | 10Tm | Specific flux | 66010003 | 66011303
66 | 1 | 14 | 4 | 11Azd | Flux control ratio | 66010004 | 66011404
67 | 1 | 0 | 5 | ROX | Specific flux (mt) | 67010005 | 67010005
67 | 1 | 1 | 6 | 1D | FCR (mt: ROX-corr.) | 67010006 | 67010106
67 | 1 | 2 | 1 | 1M.1 | O2 concentration | 67010001 | 67010201
67 | 1 | 3 | 2 | 2Oct | O2 flux per volume | 67010002 | 67010302
67 | 1 | 4 | 3 | 2c | Specific flux | 67010003 | 67010403
67 | 1 | 5 | 4 | 2M2 | Flux control ratio | 67010004 | 67010504
67 | 1 | 6 | 5 | 3P | Specific flux (mt) | 67010005 | 67010605
67 | 1 | 7 | 6 | 4G | FCR (mt: ROX-corr.) | 67010006 | 67010706
67 | 1 | 8 | 1 | 5S | O2 concentration | 67010001 | 67010801
67 | 1 | 9 | 2 | 6Gp | O2 flux per volume | 67010002 | 67010902
67 | 1 | 10 | 3 | 7U | Specific flux | 67010003 | 67011003
67 | 1 | 11 | 4 | 8Rot | Flux control ratio | 67010004 | 67011104
67 | 1 | 12 | 5 | 9Ama | Specific flux (mt) | 67010005 | 67011205
67 | 1 | 13 | 6 | 10Tm | FCR (mt: ROX-corr.) | 67010006 | 67011306
67 | 1 | 14 | 1 | 11Azd | O2 concentration | 67010001 | 67011401
68 | 1 | 0 | 2 | ROX | O2 flux per volume | 68010002 | 68010002
68 | 1 | 1 | 3 | 1D | Specific flux | 68010003 | 68010103
68 | 1 | 2 | 4 | 1M.1 | Flux control ratio | 68010004 | 68010204
68 | 1 | 3 | 5 | 2Oct | Specific flux (mt) | 68010005 | 68010305
68 | 1 | 4 | 6 | 2c | FCR (mt: ROX-corr.) | 68010006 | 68010406
68 | 1 | 5 | 1 | 2M2 | O2 concentration | 68010001 | 68010501
68 | 1 | 6 | 2 | 3P | O2 flux per volume | 68010002 | 68010602
68 | 1 | 7 | 3 | 4G | Specific flux | 68010003 | 68010703
68 | 1 | 8 | 4 | 5S | Flux control ratio | 68010004 | 68010804
68 | 1 | 9 | 5 | 6Gp | Specific flux (mt) | 68010005 | 68010905
68 | 1 | 10 | 6 | 7U | FCR (mt: ROX-corr.) | 68010006 | 68011006
68 | 1 | 11 | 1 | 8Rot | O2 concentration | 68010001 | 68011101
68 | 1 | 12 | 2 | 9Ama | O2 flux per volume | 68010002 | 68011202
68 | 1 | 13 | 3 | 10Tm | Specific flux | 68010003 | 68011303
68 | 1 | 14 | 4 | 11Azd | Flux control ratio | 68010004 | 68011404
69 | 1 | 0 | 5 | ROX | Specific flux (mt) | 69010005 | 69010005
69 | 1 | 1 | 6 | 1D | FCR (mt: ROX-corr.) | 69010006 | 69010106
69 | 1 | 2 | 1 | 1M.1 | O2 concentration | 69010001 | 69010201
69 | 1 | 3 | 2 | 2Oct | O2 flux per volume | 69010002 | 69010302
69 | 1 | 4 | 3 | 2c | Specific flux | 69010003 | 69010403
69 | 1 | 5 | 4 | 2M2 | Flux control ratio | 69010004 | 69010504
69 | 1 | 6 | 5 | 3P | Specific flux (mt) | 69010005 | 69010605
69 | 1 | 7 | 6 | 4G | FCR (mt: ROX-corr.) | 69010006 | 69010706
69 | 1 | 8 | 1 | 5S | O2 concentration | 69010001 | 69010801
69 | 1 | 9 | 2 | 6Gp | O2 flux per volume | 69010002 | 69010902
69 | 1 | 10 | 3 | 7U | Specific flux | 69010003 | 69011003
69 | 1 | 11 | 4 | 8Rot | Flux control ratio | 69010004 | 69011104
69 | 1 | 12 | 5 | 9Ama | Specific flux (mt) | 69010005 | 69011205
69 | 1 | 13 | 6 | 10Tm | FCR (mt: ROX-corr.) | 69010006 | 69011306
69 | 1 | 14 | 1 | 11Azd | O2 concentration | 69010001 | 69011401
70 | 1 | 0 | 2 | ROX | O2 flux per volume | 70010002 | 70010002
70 | 1 | 1 | 3 | 1D | Specific flux | 70010003 | 70010103
70 | 1 | 2 | 4 | 1M.1 | Flux control ratio | 70010004 | 70010204
70 | 1 | 3 | 5 | 2Oct | Specific flux (mt) | 70010005 | 70010305
70 | 1 | 4 | 6 | 2c | FCR (mt: ROX-corr.) | 70010006 | 70010406
70 | 1 | 5 | 1 | 2M2 | O2 concentration | 70010001 | 70010501
70 | 1 | 6 | 2 | 3P | O2 flux per volume | 70010002 | 70010602
70 | 1 | 7 | 3 | 4G | Specific flux | 70010003 | 70010703
70 | 1 | 8 | 4 | 5S | Flux control ratio | 70010004 | 70010804
70 | 1 | 9 | 5 | 6Gp | Specific flux (mt) | 70010005 | 70010905
70 | 1 | 10 | 6 | 7U | FCR (mt: ROX-corr.) | 70010006 | 70011006
70 | 1 | 11 | 1 | 8Rot | O2 concentration | 70010001 | 70011101
70 | 1 | 12 | 2 | 9Ama | O2 flux per volume | 70010002 | 70011202
70 | 1 | 13 | 3 | 10Tm | Specific flux | 70010003 | 70011303
70 | 1 | 14 | 4 | 11Azd | Flux control ratio | 70010004 | 70011404
71 | 1 | 0 | 5 | ROX | Specific flux (mt) | 71010005 | 71010005
71 | 1 | 1 | 6 | 1D | FCR (mt: ROX-corr.) | 71010006 | 71010106
71 | 1 | 2 | 1 | 1M.1 | O2 concentration | 71010001 | 71010201
71 | 1 | 3 | 2 | 2Oct | O2 flux per volume | 71010002 | 71010302
71 | 1 | 4 | 3 | 2c | Specific flux | 71010003 | 71010403
71 | 1 | 5 | 4 | 2M2 | Flux control ratio | 71010004 | 71010504
71 | 1 | 6 | 5 | 3P | Specific flux (mt) | 71010005 | 71010605
71 | 1 | 7 | 6 | 4G | FCR (mt: ROX-corr.) | 71010006 | 71010706
71 | 1 | 8 | 1 | 5S | O2 concentration | 71010001 | 71010801
71 | 1 | 9 | 2 | 6Gp | O2 flux per volume | 71010002 | 71010902
71 | 1 | 10 | 3 | 7U | Specific flux | 71010003 | 71011003
71 | 1 | 11 | 4 | 8Rot | Flux control ratio | 71010004 | 71011104
71 | 1 | 12 | 5 | 9Ama | Specific flux (mt) | 71010005 | 71011205
71 | 1 | 13 | 6 | 10Tm | FCR (mt: ROX-corr.) | 71010006 | 71011306
71 | 1 | 14 | 1 | 11Azd | O2 concentration | 71010001 | 71011401
72 | 1 | 0 | 2 | ROX | O2 flux per volume | 72010002 | 72010002
72 | 1 | 1 | 3 | 1D | Specific flux | 72010003 | 72010103
72 | 1 | 2 | 4 | 1M.1 | Flux control ratio | 72010004 | 72010204
72 | 1 | 3 | 5 | 2Oct | Specific flux (mt) | 72010005 | 72010305
72 | 1 | 4 | 6 | 2c | FCR (mt: ROX-corr.) | 72010006 | 72010406
72 | 1 | 5 | 1 | 2M2 | O2 concentration | 72010001 | 72010501
72 | 1 | 6 | 2 | 3P | O2 flux per volume | 72010002 | 72010602
72 | 1 | 7 | 3 | 4G | Specific flux | 72010003 | 72010703
72 | 1 | 8 | 4 | 5S | Flux control ratio | 72010004 | 72010804
72 | 1 | 9 | 5 | 6Gp | Specific flux (mt) | 72010005 | 72010905
72 | 1 | 10 | 6 | 7U | FCR (mt: ROX-corr.) | 72010006 | 72011006
72 | 1 | 11 | 1 | 8Rot | O2 concentration | 72010001 | 72011101
72 | 1 | 12 | 2 | 9Ama | O2 flux per volume | 72010002 | 72011202
72 | 1 | 13 | 3 | 10Tm | Specific flux | 72010003 | 72011303
72 | 1 | 14 | 4 | 11Azd | Flux control ratio | 72010004 | 72011404
73 | 1 | 0 | 5 | ROX | Specific flux (mt) | 73010005 | 73010005
73 | 1 | 1 | 6 | 1D | FCR (mt: ROX-corr.) | 73010006 | 73010106
73 | 1 | 2 | 1 | 1M.1 | O2 concentration | 73010001 | 73010201
73 | 1 | 3 | 2 | 2Oct | O2 flux per volume | 73010002 | 73010302
73 | 1 | 4 | 3 | 2c | Specific flux | 73010003 | 73010403
73 | 1 | 5 | 4 | 2M2 | Flux control ratio | 73010004 | 73010504
73 | 1 | 6 | 5 | 3P | Specific flux (mt) | 73010005 | 73010605
73 | 1 | 7 | 6 | 4G | FCR (mt: ROX-corr.) | 73010006 | 73010706
73 | 1 | 8 | 1 | 5S | O2 concentration | 73010001 | 73010801
73 | 1 | 9 | 2 | 6Gp | O2 flux per volume | 73010002 | 73010902
73 | 1 | 10 | 3 | 7U | Specific flux | 73010003 | 73011003
73 | 1 | 11 | 4 | 8Rot | Flux control ratio | 73010004 | 73011104
73 | 1 | 12 | 5 | 9Ama | Specific flux (mt) | 73010005 | 73011205
73 | 1 | 13 | 6 | 10Tm | FCR (mt: ROX-corr.) | 73010006 | 73011306
73 | 1 | 14 | 1 | 11Azd | O2 concentration | 73010001 | 73011401
74 | 1 | 0 | 2 | ROX | O2 flux per volume | 74010002 | 74010002
74 | 1 | 1 | 3 | 1D | Specific flux | 74010003 | 74010103
74 | 1 | 2 | 4 | 1M.1 | Flux control ratio | 74010004 | 74010204
74 | 1 | 3 | 5 | 2Oct | Specific flux (mt) | 74010005 | 74010305
74 | 1 | 4 | 6 | 2c | FCR (mt: ROX-corr.) | 74010006 | 74010406
74 | 1 | 5 | 1 | 2M2 | O2 concentration | 74010001 | 74010501
74 | 1 | 6 | 2 | 3P | O2 flux per volume | 74010002 | 74010602
74 | 1 | 7 | 3 | 4G | Specific flux | 74010003 | 74010703
74 | 1 | 8 | 4 | 5S | Flux control ratio | 74010004 | 74010804
74 | 1 | 9 | 5 | 6Gp | Specific flux (mt) | 74010005 | 74010905
74 | 1 | 10 | 6 | 7U | FCR (mt: ROX-corr.) | 74010006 | 74011006
74 | 1 | 11 | 1 | 8Rot | O2 concentration | 74010001 | 74011101
74 | 1 | 12 | 2 | 9Ama | O2 flux per volume | 74010002 | 74011202
74 | 1 | 13 | 3 | 10Tm | Specific flux | 74010003 | 74011303
74 | 1 | 14 | 4 | 11Azd | Flux control ratio | 74010004 | 74011404
75 | 1 | 0 | 5 | ROX | Specific flux (mt) | 75010005 | 75010005
75 | 1 | 1 | 6 | 1D | FCR (mt: ROX-corr.) | 75010006 | 75010106
75 | 1 | 2 | 1 | 1M.1 | O2 concentration | 75010001 | 75010201
75 | 1 | 3 | 2 | 2Oct | O2 flux per volume | 75010002 | 75010302
75 | 1 | 4 | 3 | 2c | Specific flux | 75010003 | 75010403
75 | 1 | 5 | 4 | 2M2 | Flux control ratio | 75010004 | 75010504
75 | 1 | 6 | 5 | 3P | Specific flux (mt) | 75010005 | 75010605
75 | 1 | 7 | 6 | 4G | FCR (mt: ROX-corr.) | 75010006 | 75010706
75 | 1 | 8 | 1 | 5S | O2 concentration | 75010001 | 75010801
75 | 1 | 9 | 2 | 6Gp | O2 flux per volume | 75010002 | 75010902
75 | 1 | 10 | 3 | 7U | Specific flux | 75010003 | 75011003
75 | 1 | 11 | 4 | 8Rot | Flux control ratio | 75010004 | 75011104
75 | 1 | 12 | 5 | 9Ama | Specific flux (mt) | 75010005 | 75011205
75 | 1 | 13 | 6 | 10Tm | FCR (mt: ROX-corr.) | 75010006 | 75011306
75 | 1 | 14 | 1 | 11Azd | O2 concentration | 75010001 | 75011401
76 | 1 | 0 | 2 | ROX | O2 flux per volume | 76010002 | 76010002
76 | 1 | 1 | 3 | 1D | Specific flux | 76010003 | 76010103
76 | 1 | 2 | 4 | 1M.1 | Flux control ratio | 76010004 | 76010204
76 | 1 | 3 | 5 | 2Oct | Specific flux (mt) | 76010005 | 76010305
76 | 1 | 4 | 6 | 2c | FCR (mt: ROX-corr.) | 76010006 | 76010406
76 | 1 | 5 | 1 | 2M2 | O2 concentration | 76010001 | 76010501
76 | 1 | 6 | 2 | 3P | O2 flux per volume | 76010002 | 76010602
76 | 1 | 7 | 3 | 4G | Specific flux | 76010003 | 76010703
76 | 1 | 8 | 4 | 5S | Flux control ratio | 76010004 | 76010804
76 | 1 | 9 | 5 | 6Gp | Specific flux (mt) | 76010005 | 76010905
76 | 1 | 10 | 6 | 7U | FCR (mt: ROX-corr.) | 76010006 | 76011006
76 | 1 | 11 | 1 | 8Rot | O2 concentration | 76010001 | 76011101
76 | 1 | 12 | 2 | 9Ama | O2 flux per volume | 76010002 | 76011202
76 | 1 | 13 | 3 | 10Tm | Specific flux | 76010003 | 76011303
76 | 1 | 14 | 4 | 11Azd | Flux control ratio | 76010004 | 76011404
77 | 1 | 0 | 5 | ROX | Specific flux (mt) | 77010005 | 77010005
77 | 1 | 1 | 6 | 1D | FCR (mt: ROX-corr.) | 77010006 | 77010106
77 | 1 | 2 | 1 | 1M.1 | O2 concentration | 77010001 | 77010201
77 | 1 | 3 | 2 | 2Oct | O2 flux per volume | 77010002 | 77010302
77 | 1 | 4 | 3 | 2c | Specific flux | 77010003 | 77010403
77 | 1 | 5 | 4 | 2M2 | Flux control ratio | 77010004 | 77010504
77 | 1 | 6 | 5 | 3P | Specific flux (mt) | 77010005 | 77010605
77 | 1 | 7 | 6 | 4G | FCR (mt: ROX-corr.) | 77010006 | 77010706
77 | 1 | 8 | 1 | 5S | O2 concentration | 77010001 | 77010801
77 | 1 | 9 | 2 | 6Gp | O2 flux per volume | 77010002 | 77010902
77 | 1 | 10 | 3 | 7U | Specific flux | 77010003 | 77011003
77 | 1 | 11 | 4 | 8Rot | Flux control ratio | 77010004 | 77011104
77 | 1 | 12 | 5 | 9Ama | Specific flux (mt) | 77010005 | 77011205
77 | 1 | 13 | 6 | 10Tm | FCR (mt: ROX-corr.) | 77010006 | 77011306
77 | 1 | 14 | 1 | 11Azd | O2 concentration | 77010001 | 77011401
78 | 1 | 0 | 2 | ROX | O2 flux per volume | 78010002 | 78010002
78 | 1 | 1 | 3 | 1D | Specific flux | 78010003 | 78010103
78 | 1 | 2 | 4 | 1M.1 | Flux control ratio | 78010004 | 78010204
78 | 1 | 3 | 5 | 2Oct | Specific flux (mt) | 78010005 | 78010305
78 | 1 | 4 | 6 | 2c | FCR (mt: ROX-corr.) | 78010006 | 78010406
78 | 1 | 5 | 1 | 2M2 | O2 concentration | 78010001 | 78010501
78 | 1 | 6 | 2 | 3P | O2 flux per volume | 78010002 | 78010602
78 | 1 | 7 | 3 | 4G | Specific flux | 78010003 | 78010703
78 | 1 | 8 | 4 | 5S | Flux control ratio | 78010004 | 78010804
78 | 1 | 9 | 5 | 6Gp | Specific flux (mt) | 78010005 | 78010905
78 | 1 | 10 | 6 | 7U | FCR (mt: ROX-corr.) | 78010006 | 78011006
78 | 1 | 11 | 1 | 8Rot | O2 concentration | 78010001 | 78011101
78 | 1 | 12 | 2 | 9Ama | O2 flux per volume | 78010002 | 78011202
78 | 1 | 13 | 3 | 10Tm | Specific flux | 78010003 | 78011303
78 | 1 | 14 | 4 | 11Azd | Flux control ratio | 78010004 | 78011404
79 | 1 | 0 | 5 | ROX | Specific flux (mt) | 79010005 | 79010005
79 | 1 | 1 | 6 | 1D | FCR (mt: ROX-corr.) | 79010006 | 79010106
79 | 1 | 2 | 1 | 1M.1 | O2 concentration | 79010001 | 79010201
79 | 1 | 3 | 2 | 2Oct | O2 flux per volume | 79010002 | 79010302
79 | 1 | 4 | 3 | 2c | Specific flux | 79010003 | 79010403
79 | 1 | 5 | 4 | 2M2 | Flux control ratio | 79010004 | 79010504
79 | 1 | 6 | 5 | 3P | Specific flux (mt) | 79010005 | 79010605
79 | 1 | 7 | 6 | 4G | FCR (mt: ROX-corr.) | 79010006 | 79010706
79 | 1 | 8 | 1 | 5S | O2 concentration | 79010001 | 79010801
79 | 1 | 9 | 2 | 6Gp | O2 flux per volume | 79010002 | 79010902
79 | 1 | 10 | 3 | 7U | Specific flux | 79010003 | 79011003
79 | 1 | 11 | 4 | 8Rot | Flux control ratio | 79010004 | 79011104
79 | 1 | 12 | 5 | 9Ama | Specific flux (mt) | 79010005 | 79011205
79 | 1 | 13 | 6 | 10Tm | FCR (mt: ROX-corr.) | 79010006 | 79011306
79 | 1 | 14 | 1 | 11Azd | O2 concentration | 79010001 | 79011401
80 | 1 | 0 | 2 | ROX | O2 flux per volume | 80010002 | 80010002
80 | 1 | 1 | 3 | 1D | Specific flux | 80010003 | 80010103
80 | 1 | 2 | 4 | 1M.1 | Flux control ratio | 80010004 | 80010204
80 | 1 | 3 | 5 | 2Oct | Specific flux (mt) | 80010005 | 80010305
80 | 1 | 4 | 6 | 2c | FCR (mt: ROX-corr.) | 80010006 | 80010406
80 | 1 | 5 | 1 | 2M2 | O2 concentration | 80010001 | 80010501
80 | 1 | 6 | 2 | 3P | O2 flux per volume | 80010002 | 80010602
80 | 1 | 7 | 3 | 4G | Specific flux | 80010003 | 80010703
80 | 1 | 8 | 4 | 5S | Flux control ratio | 80010004 | 80010804
80 | 1 | 9 | 5 | 6Gp | Specific flux (mt) | 80010005 | 80010905
80 | 1 | 10 | 6 | 7U | FCR (mt: ROX-corr.) | 80010006 | 80011006
80 | 1 | 11 | 1 | 8Rot | O2 concentration | 80010001 | 80011101
80 | 1 | 12 | 2 | 9Ama | O2 flux per volume | 80010002 | 80011202
80 | 1 | 13 | 3 | 10Tm | Specific flux | 80010003 | 80011303
80 | 1 | 14 | 4 | 11Azd | Flux control ratio | 80010004 | 80011404
81 | 1 | 0 | 5 | ROX | Specific flux (mt) | 81010005 | 81010005
81 | 1 | 1 | 6 | 1D | FCR (mt: ROX-corr.) | 81010006 | 81010106
81 | 1 | 2 | 1 | 1M.1 | O2 concentration | 81010001 | 81010201
81 | 1 | 3 | 2 | 2Oct | O2 flux per volume | 81010002 | 81010302
81 | 1 | 4 | 3 | 2c | Specific flux | 81010003 | 81010403
81 | 1 | 5 | 4 | 2M2 | Flux control ratio | 81010004 | 81010504
81 | 1 | 6 | 5 | 3P | Specific flux (mt) | 81010005 | 81010605
81 | 1 | 7 | 6 | 4G | FCR (mt: ROX-corr.) | 81010006 | 81010706
81 | 1 | 8 | 1 | 5S | O2 concentration | 81010001 | 81010801
81 | 1 | 9 | 2 | 6Gp | O2 flux per volume | 81010002 | 81010902
81 | 1 | 10 | 3 | 7U | Specific flux | 81010003 | 81011003
81 | 1 | 11 | 4 | 8Rot | Flux control ratio | 81010004 | 81011104
81 | 1 | 12 | 5 | 9Ama | Specific flux (mt) | 81010005 | 81011205
81 | 1 | 13 | 6 | 10Tm | FCR (mt: ROX-corr.) | 81010006 | 81011306
81 | 1 | 14 | 1 | 11Azd | O2 concentration | 81010001 | 81011401
82 | 1 | 0 | 2 | ROX | O2 flux per volume | 82010002 | 82010002
82 | 1 | 1 | 3 | 1D | Specific flux | 82010003 | 82010103
82 | 1 | 2 | 4 | 1M.1 | Flux control ratio | 82010004 | 82010204
82 | 1 | 3 | 5 | 2Oct | Specific flux (mt) | 82010005 | 82010305
82 | 1 | 4 | 6 | 2c | FCR (mt: ROX-corr.) | 82010006 | 82010406
82 | 1 | 5 | 1 | 2M2 | O2 concentration | 82010001 | 82010501
82 | 1 | 6 | 2 | 3P | O2 flux per volume | 82010002 | 82010602
82 | 1 | 7 | 3 | 4G | Specific flux | 82010003 | 82010703
82 | 1 | 8 | 4 | 5S | Flux control ratio | 82010004 | 82010804
82 | 1 | 9 | 5 | 6Gp | Specific flux (mt) | 82010005 | 82010905
82 | 1 | 10 | 6 | 7U | FCR (mt: ROX-corr.) | 82010006 | 82011006
82 | 1 | 11 | 1 | 8Rot | O2 concentration | 82010001 | 82011101
82 | 1 | 12 | 2 | 9Ama | O2 flux per volume | 82010002 | 82011202
82 | 1 | 13 | 3 | 10Tm | Specific flux | 82010003 | 82011303
82 | 1 | 14 | 4 | 11Azd | Flux control ratio | 82010004 | 82011404
83 | 1 | 0 | 5 | ROX | Specific flux (mt) | 83010005 | 83010005
83 | 1 | 1 | 6 | 1D | FCR (mt: ROX-corr.) | 83010006 | 83010106
83 | 1 | 2 | 1 | 1M.1 | O2 concentration | 83010001 | 83010201
83 | 1 | 3 | 2 | 2Oct | O2 flux per volume | 83010002 | 83010302
83 | 1 | 4 | 3 | 2c | Specific flux | 83010003 | 83010403
83 | 1 | 5 | 4 | 2M2 | Flux control ratio | 83010004 | 83010504
83 | 1 | 6 | 5 | 3P | Specific flux (mt) | 83010005 | 83010605
83 | 1 | 7 | 6 | 4G | FCR (mt: ROX-corr.) | 83010006 | 83010706
83 | 1 | 8 | 1 | 5S | O2 concentration | 83010001 | 83010801
83 | 1 | 9 | 2 | 6Gp | O2 flux per volume | 83010002 | 83010902
83 | 1 | 10 | 3 | 7U | Specific flux | 83010003 | 83011003
83 | 1 | 11 | 4 | 8Rot | Flux control ratio | 83010004 | 83011104
83 | 1 | 12 | 5 | 9Ama | Specific flux (mt) | 83010005 | 83011205
83 | 1 | 13 | 6 | 10Tm | FCR (mt: ROX-corr.) | 83010006 | 83011306
83 | 1 | 14 | 1 | 11Azd | O2 concentration | 83010001 | 83011401
84 | 1 | 0 | 2 | ROX | O2 flux per volume | 84010002 | 84010002
84 | 1 | 1 | 3 | 1D | Specific flux | 84010003 | 84010103
84 | 1 | 2 | 4 | 1M.1 | Flux control ratio | 84010004 | 84010204
84 | 1 | 3 | 5 | 2Oct | Specific flux (mt) | 84010005 | 84010305
84 | 1 | 4 | 6 | 2c | FCR (mt: ROX-corr.) | 84010006 | 84010406
84 | 1 | 5 | 1 | 2M2 | O2 concentration | 84010001 | 84010501
84 | 1 | 6 | 2 | 3P | O2 flux per volume | 84010002 | 84010602
84 | 1 | 7 | 3 | 4G | Specific flux | 84010003 | 84010703
84 | 1 | 8 | 4 | 5S | Flux control ratio | 84010004 | 84010804
84 | 1 | 9 | 5 | 6Gp | Specific flux (mt) | 84010005 | 84010905
84 | 1 | 10 | 6 | 7U | FCR (mt: ROX-corr.) | 84010006 | 84011006
84 | 1 | 11 | 1 | 8Rot | O2 concentration | 84010001 | 84011101
84 | 1 | 12 | 2 | 9Ama | O2 flux per volume | 84010002 | 84011202
84 | 1 | 13 | 3 | 10Tm | Specific flux | 84010003 | 84011303
84 | 1 | 14 | 4 | 11Azd | Flux control ratio | 84010004 | 84011404
85 | 1 | 0 | 5 | ROX | Specific flux (mt) | 85010005 | 85010005
85 | 1 | 1 | 6 | 1D | FCR (mt: ROX-corr.) | 85010006 | 85010106
85 | 1 | 2 | 1 | 1M.1 | O2 concentration | 85010001 | 85010201
85 | 1 | 3 | 2 | 2Oct | O2 flux per volume | 85010002 | 85010302
85 | 1 | 4 | 3 | 2c | Specific flux | 85010003 | 85010403
85 | 1 | 5 | 4 | 2M2 | Flux control ratio | 85010004 | 85010504
85 | 1 | 6 | 5 | 3P | Specific flux (mt) | 85010005 | 85010605
85 | 1 | 7 | 6 | 4G | FCR (mt: ROX-corr.) | 85010006 | 85010706
85 | 1 | 8 | 1 | 5S | O2 concentration | 85010001 | 85010801
85 | 1 | 9 | 2 | 6Gp | O2 flux per volume | 85010002 | 85010902
85 | 1 | 10 | 3 | 7U | Specific flux | 85010003 | 85011003
85 | 1 | 11 | 4 | 8Rot | Flux control ratio | 85010004 | 85011104
85 | 1 | 12 | 5 | 9Ama | Specific flux (mt) | 85010005 | 85011205
85 | 1 | 13 | 6 | 10Tm | FCR (mt: ROX-corr.) | 85010006 | 85011306
85 | 1 | 14 | 1 | 11Azd | O2 concentration | 85010001 | 85011401
86 | 1 | 0 | 2 | ROX | O2 flux per volume | 86010002 | 86010002
86 | 1 | 1 | 3 | 1D | Specific flux | 86010003 | 86010103
86 | 1 | 2 | 4 | 1M.1 | Flux control ratio | 86010004 | 86010204
86 | 1 | 3 | 5 | 2Oct | Specific flux (mt) | 86010005 | 86010305
86 | 1 | 4 | 6 | 2c | FCR (mt: ROX-corr.) | 86010006 | 86010406
86 | 1 | 5 | 1 | 2M2 | O2 concentration | 86010001 | 86010501
86 | 1 | 6 | 2 | 3P | O2 flux per volume | 86010002 | 86010602
86 | 1 | 7 | 3 | 4G | Specific flux | 86010003 | 86010703
86 | 1 | 8 | 4 | 5S | Flux control ratio | 86010004 | 86010804
86 | 1 | 9 | 5 | 6Gp | Specific flux (mt) | 86010005 | 86010905
86 | 1 | 10 | 6 | 7U | FCR (mt: ROX-corr.) | 86010006 | 86011006
86 | 1 | 11 | 1 | 8Rot | O2 concentration | 86010001 | 86011101
86 | 1 | 12 | 2 | 9Ama | O2 flux per volume | 86010002 | 86011202
86 | 1 | 13 | 3 | 10Tm | Specific flux | 86010003 | 86011303
86 | 1 | 14 | 4 | 11Azd | Flux control ratio | 86010004 | 86011404
87 | 1 | 0 | 5 | ROX | Specific flux (mt) | 87010005 | 87010005
87 | 1 | 1 | 6 | 1D | FCR (mt: ROX-corr.) | 87010006 | 87010106
87 | 1 | 2 | 1 | 1M.1 | O2 concentration | 87010001 | 87010201
87 | 1 | 3 | 2 | 2Oct | O2 flux per volume | 87010002 | 87010302
87 | 1 | 4 | 3 | 2c | Specific flux | 87010003 | 87010403
87 | 1 | 5 | 4 | 2M2 | Flux control ratio | 87010004 | 87010504
87 | 1 | 6 | 5 | 3P | Specific flux (mt) | 87010005 | 87010605
87 | 1 | 7 | 6 | 4G | FCR (mt: ROX-corr.) | 87010006 | 87010706
87 | 1 | 8 | 1 | 5S | O2 concentration | 87010001 | 87010801
87 | 1 | 9 | 2 | 6Gp | O2 flux per volume | 87010002 | 87010902
87 | 1 | 10 | 3 | 7U | Specific flux | 87010003 | 87011003
87 | 1 | 11 | 4 | 8Rot | Flux control ratio | 87010004 | 87011104
87 | 1 | 12 | 5 | 9Ama | Specific flux (mt) | 87010005 | 87011205
87 | 1 | 13 | 6 | 10Tm | FCR (mt: ROX-corr.) | 87010006 | 87011306
87 | 1 | 14 | 1 | 11Azd | O2 concentration | 87010001 | 87011401
88 | 1 | 0 | 2 | ROX | O2 flux per volume | 88010002 | 88010002
88 | 1 | 1 | 3 | 1D | Specific flux | 88010003 | 88010103
88 | 1 | 2 | 4 | 1M.1 | Flux control ratio | 88010004 | 88010204
88 | 1 | 3 | 5 | 2Oct | Specific flux (mt) | 88010005 | 88010305
88 | 1 | 4 | 6 | 2c | FCR (mt: ROX-corr.) | 88010006 | 88010406
88 | 1 | 5 | 1 | 2M2 | O2 concentration | 88010001 | 88010501
88 | 1 | 6 | 2 | 3P | O2 flux per volume | 88010002 | 88010602
88 | 1 | 7 | 3 | 4G | Specific flux | 88010003 | 88010703
88 | 1 | 8 | 4 | 5S | Flux control ratio | 88010004 | 88010804
88 | 1 | 9 | 5 | 6Gp | Specific flux (mt) | 88010005 | 88010905
88 | 1 | 10 | 6 | 7U | FCR (mt: ROX-corr.) | 88010006 | 88011006
88 | 1 | 11 | 1 | 8Rot | O2 concentration | 88010001 | 88011101
88 | 1 | 12 | 2 | 9Ama | O2 flux per volume | 88010002 | 88011202
88 | 1 | 13 | 3 | 10Tm | Specific flux | 88010003 | 88011303
88 | 1 | 14 | 4 | 11Azd | Flux control ratio | 88010004 | 88011404
89 | 1 | 0 | 5 | ROX | Specific flux (mt) | 89010005 | 89010005
89 | 1 | 1 | 6 | 1D | FCR (mt: ROX-corr.) | 89010006 | 89010106
89 | 1 | 2 | 1 | 1M.1 | O2 concentration | 89010001 | 89010201
89 | 1 | 3 | 2 | 2Oct | O2 flux per volume | 89010002 | 89010302
89 | 1 | 4 | 3 | 2c | Specific flux | 89010003 | 89010403
89 | 1 | 5 | 4 | 2M2 | Flux control ratio | 89010004 | 89010504
89 | 1 | 6 | 5 | 3P | Specific flux (mt) | 89010005 | 89010605
89 | 1 | 7 | 6 | 4G | FCR (mt: ROX-corr.) | 89010006 | 89010706
89 | 1 | 8 | 1 | 5S | O2 concentration | 89010001 | 89010801
89 | 1 | 9 | 2 | 6Gp | O2 flux per volume | 89010002 | 89010902
89 | 1 | 10 | 3 | 7U | Specific flux | 89010003 | 89011003
89 | 1 | 11 | 4 | 8Rot | Flux control ratio | 89010004 | 89011104
89 | 1 | 12 | 5 | 9Ama | Specific flux (mt) | 89010005 | 89011205
89 | 1 | 13 | 6 | 10Tm | FCR (mt: ROX-corr.) | 89010006 | 89011306
89 | 1 | 14 | 1 | 11Azd | O2 concentration | 89010001 | 89011401
90 | 1 | 0 | 2 | ROX | O2 flux per volume | 90010002 | 90010002
90 | 1 | 1 | 3 | 1D | Specific flux | 90010003 | 90010103
90 | 1 | 2 | 4 | 1M.1 | Flux control ratio | 90010004 | 90010204
90 | 1 | 3 | 5 | 2Oct | Specific flux (mt) | 90010005 | 90010305
90 | 1 | 4 | 6 | 2c | FCR (mt: ROX-corr.) | 90010006 | 90010406
90 | 1 | 5 | 1 | 2M2 | O2 concentration | 90010001 | 90010501
90 | 1 | 6 | 2 | 3P | O2 flux per volume | 90010002 | 90010602
90 | 1 | 7 | 3 | 4G | Specific flux | 90010003 | 90010703
90 | 1 | 8 | 4 | 5S | Flux control ratio | 90010004 | 90010804
90 | 1 | 9 | 5 | 6Gp | Specific flux (mt) | 90010005 | 90010905
90 | 1 | 10 | 6 | 7U | FCR (mt: ROX-corr.) | 90010006 | 90011006
90 | 1 | 11 | 1 | 8Rot | O2 concentration | 90010001 | 90011101
90 | 1 | 12 | 2 | 9Ama | O2 flux per volume | 90010002 | 90011202
90 | 1 | 13 | 3 | 10Tm | Specific flux | 90010003 | 90011303
90 | 1 | 14 | 4 | 11Azd | Flux control ratio | 90010004 | 90011404
91 | 1 | 0 | 5 | ROX | Specific flux (mt) | 91010005 | 91010005
91 | 1 | 1 | 6 | 1D | FCR (mt: ROX-corr.) | 91010006 | 91010106
91 | 1 | 2 | 1 | 1M.1 | O2 concentration | 91010001 | 91010201
91 | 1 | 3 | 2 | 2Oct | O2 flux per volume | 91010002 | 91010302
91 | 1 | 4 | 3 | 2c | Specific flux | 91010003 | 91010403
91 | 1 | 5 | 4 | 2M2 | Flux control ratio | 91010004 | 91010504
91 | 1 | 6 | 5 | 3P | Specific flux (mt) | 91010005 | 91010605
91 | 1 | 7 | 6 | 4G | FCR (mt: ROX-corr.) | 91010006 | 91010706
91 | 1 | 8 | 1 | 5S | O2 concentration | 91010001 | 91010801
91 | 1 | 9 | 2 | 6Gp | O2 flux per volume | 91010002 | 91010902
91 | 1 | 10 | 3 | 7U | Specific flux | 91010003 | 91011003
91 | 1 | 11 | 4 | 8Rot | Flux control ratio | 91010004 | 91011104
91 | 1 | 12 | 5 | 9Ama | Specific flux (mt) | 91010005 | 91011205
91 | 1 | 13 | 6 | 10Tm | FCR (mt: ROX-corr.) | 91010006 | 91011306
91 | 1 | 14 | 1 | 11Azd | O2 concentration | 91010001 | 91011401
92 | 1 | 0 | 2 | ROX | O2 flux per volume | 92010002 | 92010002
92 | 1 | 1 | 3 | 1D | Specific flux | 92010003 | 92010103
92 | 1 | 2 | 4 | 1M.1 | Flux control ratio | 92010004 | 92010204
92 | 1 | 3 | 5 | 2Oct | Specific flux (mt) | 92010005 | 92010305
92 | 1 | 4 | 6 | 2c | FCR (mt: ROX-corr.) | 92010006 | 92010406
92 | 1 | 5 | 1 | 2M2 | O2 concentration | 92010001 | 92010501
92 | 1 | 6 | 2 | 3P | O2 flux per volume | 92010002 | 92010602
92 | 1 | 7 | 3 | 4G | Specific flux | 92010003 | 92010703
92 | 1 | 8 | 4 | 5S | Flux control ratio | 92010004 | 92010804
92 | 1 | 9 | 5 | 6Gp | Specific flux (mt) | 92010005 | 92010905
92 | 1 | 10 | 6 | 7U | FCR (mt: ROX-corr.) | 92010006 | 92011006
92 | 1 | 11 | 1 | 8Rot | O2 concentration | 92010001 | 92011101
92 | 1 | 12 | 2 | 9Ama | O2 flux per volume | 92010002 | 92011202
92 | 1 | 13 | 3 | 10Tm | Specific flux | 92010003 | 92011303
92 | 1 | 14 | 4 | 11Azd | Flux control ratio | 92010004 | 92011404
93 | 1 | 0 | 5 | ROX | Specific flux (mt) | 93010005 | 93010005
93 | 1 | 1 | 6 | 1D | FCR (mt: ROX-corr.) | 93010006 | 93010106
93 | 1 | 2 | 1 | 1M.1 | O2 concentration | 93010001 | 93010201
93 | 1 | 3 | 2 | 2Oct | O2 flux per volume | 93010002 | 93010302
93 | 1 | 4 | 3 | 2c | Specific flux | 93010003 | 93010403
93 | 1 | 5 | 4 | 2M2 | Flux control ratio | 93010004 | 93010504
93 | 1 | 6 | 5 | 3P | Specific flux (mt) | 93010005 | 93010605
93 | 1 | 7 | 6 | 4G | FCR (mt: ROX-corr.) | 93010006 | 93010706
93 | 1 | 8 | 1 | 5S | O2 concentration | 93010001 | 93010801
93 | 1 | 9 | 2 | 6Gp | O2 flux per volume | 93010002 | 93010902
93 | 1 | 10 | 3 | 7U | Specific flux | 93010003 | 93011003
93 | 1 | 11 | 4 | 8Rot | Flux control ratio | 93010004 | 93011104
93 | 1 | 12 | 5 | 9Ama | Specific flux (mt) | 93010005 | 93011205
93 | 1 | 13 | 6 | 10Tm | FCR (mt: ROX-corr.) | 93010006 | 93011306
93 | 1 | 14 | 1 | 11Azd | O2 concentration | 93010001 | 93011401
94 | 1 | 0 | 2 | ROX | O2 flux per volume | 94010002 | 94010002
94 | 1 | 1 | 3 | 1D | Specific flux | 94010003 | 94010103
94 | 1 | 2 | 4 | 1M.1 | Flux control ratio | 94010004 | 94010204
94 | 1 | 3 | 5 | 2Oct | Specific flux (mt) | 94010005 | 94010305
94 | 1 | 4 | 6 | 2c | FCR (mt: ROX-corr.) | 94010006 | 94010406
94 | 1 | 5 | 1 | 2M2 | O2 concentration | 94010001 | 94010501
94 | 1 | 6 | 2 | 3P | O2 flux per volume | 94010002 | 94010602
94 | 1 | 7 | 3 | 4G | Specific flux | 94010003 | 94010703
94 | 1 | 8 | 4 | 5S | Flux control ratio | 94010004 | 94010804
94 | 1 | 9 | 5 | 6Gp | Specific flux (mt) | 94010005 | 94010905
94 | 1 | 10 | 6 | 7U | FCR (mt: ROX-corr.) | 94010006 | 94011006
94 | 1 | 11 | 1 | 8Rot | O2 concentration | 94010001 | 94011101
94 | 1 | 12 | 2 | 9Ama | O2 flux per volume | 94010002 | 94011202
94 | 1 | 13 | 3 | 10Tm | Specific flux | 94010003 | 94011303
94 | 1 | 14 | 4 | 11Azd | Flux control ratio | 94010004 | 94011404
95 | 1 | 0 | 5 | ROX | Specific flux (mt) | 95010005 | 95010005
95 | 1 | 1 | 6 | 1D | FCR (mt: ROX-corr.) | 95010006 | 95010106
95 | 1 | 2 | 1 | 1M.1 | O2 concentration | 95010001 | 95010201
95 | 1 | 3 | 2 | 2Oct | O2 flux per volume | 95010002 | 95010302
95 | 1 | 4 | 3 | 2c | Specific flux | 95010003 | 95010403
95 | 1 | 5 | 4 | 2M2 | Flux control ratio | 95010004 | 95010504
95 | 1 | 6 | 5 | 3P | Specific flux (mt) | 95010005 | 95010605
95 | 1 | 7 | 6 | 4G | FCR (mt: ROX-corr.) | 95010006 | 95010706
95 | 1 | 8 | 1 | 5S | O2 concentration | 95010001 | 95010801
95 | 1 | 9 | 2 | 6Gp | O2 flux per volume | 95010002 | 95010902
95 | 1 | 10 | 3 | 7U | Specific flux | 95010003 | 95011003
95 | 1 | 11 | 4 | 8Rot | Flux control ratio | 95010004 | 95011104
95 | 1 | 12 | 5 | 9Ama | Specific flux (mt) | 95010005 | 95011205
95 | 1 | 13 | 6 | 10Tm | FCR (mt: ROX-corr.) | 95010006 | 95011306
95 | 1 | 14 | 1 | 11Azd | O2 concentration | 95010001 | 95011401
96 | 1 | 0 | 2 | ROX | O2 flux per volume | 96010002 | 96010002
96 | 1 | 1 | 3 | 1D | Specific flux | 96010003 | 96010103
96 | 1 | 2 | 4 | 1M.1 | Flux control ratio | 96010004 | 96010204
96 | 1 | 3 | 5 | 2Oct | Specific flux (mt) | 96010005 | 96010305
96 | 1 | 4 | 6 | 2c | FCR (mt: ROX-corr.) | 96010006 | 96010406
96 | 1 | 5 | 1 | 2M2 | O2 concentration | 96010001 | 96010501
96 | 1 | 6 | 2 | 3P | O2 flux per volume | 96010002 | 96010602
96 | 1 | 7 | 3 | 4G | Specific flux | 96010003 | 96010703
96 | 1 | 8 | 4 | 5S | Flux control ratio | 96010004 | 96010804
96 | 1 | 9 | 5 | 6Gp | Specific flux (mt) | 96010005 | 96010905
96 | 1 | 10 | 6 | 7U | FCR (mt: ROX-corr.) | 96010006 | 96011006
96 | 1 | 11 | 1 | 8Rot | O2 concentration | 96010001 | 96011101
96 | 1 | 12 | 2 | 9Ama | O2 flux per volume | 96010002 | 96011202
96 | 1 | 13 | 3 | 10Tm | Specific flux | 96010003 | 96011303
96 | 1 | 14 | 4 | 11Azd | Flux control ratio | 96010004 | 96011404
97 | 1 | 0 | 5 | ROX | Specific flux (mt) | 97010005 | 97010005
97 | 1 | 1 | 6 | 1D | FCR (mt: ROX-corr.) | 97010006 | 97010106
97 | 1 | 2 | 1 | 1M.1 | O2 concentration | 97010001 | 97010201
97 | 1 | 3 | 2 | 2Oct | O2 flux per volume | 97010002 | 97010302
97 | 1 | 4 | 3 | 2c | Specific flux | 97010003 | 97010403
97 | 1 | 5 | 4 | 2M2 | Flux control ratio | 97010004 | 97010504
97 | 1 | 6 | 5 | 3P | Specific flux (mt) | 97010005 | 97010605
97 | 1 | 7 | 6 | 4G | FCR (mt: ROX-corr.) | 97010006 | 97010706
97 | 1 | 8 | 1 | 5S | O2 concentration | 97010001 | 97010801
97 | 1 | 9 | 2 | 6Gp | O2 flux per volume | 97010002 | 97010902
97 | 1 | 10 | 3 | 7U | Specific flux | 97010003 | 97011003
97 | 1 | 11 | 4 | 8Rot | Flux control ratio | 97010004 | 97011104
97 | 1 | 12 | 5 | 9Ama | Specific flux (mt) | 97010005 | 97011205
97 | 1 | 13 | 6 | 10Tm | FCR (mt: ROX-corr.) | 97010006 | 97011306
97 | 1 | 14 | 1 | 11Azd | O2 concentration | 97010001 | 97011401
98 | 1 | 0 | 2 | ROX | O2 flux per volume | 98010002 | 98010002
98 | 1 | 1 | 3 | 1D | Specific flux | 98010003 | 98010103
98 | 1 | 2 | 4 | 1M.1 | Flux control ratio | 98010004 | 98010204
98 | 1 | 3 | 5 | 2Oct | Specific flux (mt) | 98010005 | 98010305
98 | 1 | 4 | 6 | 2c | FCR (mt: ROX-corr.) | 98010006 | 98010406
98 | 1 | 5 | 1 | 2M2 | O2 concentration | 98010001 | 98010501
98 | 1 | 6 | 2 | 3P | O2 flux per volume | 98010002 | 98010602
98 | 1 | 7 | 3 | 4G | Specific flux | 98010003 | 98010703
98 | 1 | 8 | 4 | 5S | Flux control ratio | 98010004 | 98010804
98 | 1 | 9 | 5 | 6Gp | Specific flux (mt) | 98010005 | 98010905
98 | 1 | 10 | 6 | 7U | FCR (mt: ROX-corr.) | 98010006 | 98011006
98 | 1 | 11 | 1 | 8Rot | O2 concentration | 98010001 | 98011101
98 | 1 | 12 | 2 | 9Ama | O2 flux per volume | 98010002 | 98011202
98 | 1 | 13 | 3 | 10Tm | Specific flux | 98010003 | 98011303
98 | 1 | 14 | 4 | 11Azd | Flux control ratio | 98010004 | 98011404
99 | 1 | 0 | 5 | ROX | Specific flux (mt) | 99010005 | 99010005
99 | 1 | 1 | 6 | 1D | FCR (mt: ROX-corr.) | 99010006 | 99010106
99 | 1 | 2 | 1 | 1M.1 | O2 concentration | 99010001 | 99010201
99 | 1 | 3 | 2 | 2Oct | O2 flux per volume | 99010002 | 99010302
99 | 1 | 4 | 3 | 2c | Specific flux | 99010003 | 99010403
99 | 1 | 5 | 4 | 2M2 | Flux control ratio | 99010004 | 99010504
99 | 1 | 6 | 5 | 3P | Specific flux (mt) | 99010005 | 99010605
99 | 1 | 7 | 6 | 4G | FCR (mt: ROX-corr.) | 99010006 | 99010706
99 | 1 | 8 | 1 | 5S | O2 concentration | 99010001 | 99010801
99 | 1 | 9 | 2 | 6Gp | O2 flux per volume | 99010002 | 99010902
99 | 1 | 10 | 3 | 7U | Specific flux | 99010003 | 99011003
99 | 1 | 11 | 4 | 8Rot | Flux control ratio | 99010004 | 99011104
99 | 1 | 12 | 5 | 9Ama | Specific flux (mt) | 99010005 | 99011205
99 | 1 | 13 | 6 | 10Tm | FCR (mt: ROX-corr.) | 99010006 | 99011306
99 | 1 | 14 | 1 | 11Azd | O2 concentration | 99010001 | 99011401
100 | 1 | 0 | 2 | ROX | O2 flux per volume | 100010002 | 100010002
100 | 1 | 1 | 3 | 1D | Specific flux | 100010003 | 100010103
100 | 1 | 2 | 4 | 1M.1 | Flux control ratio | 100010004 | 100010204
100 | 1 | 3 | 5 | 2Oct | Specific flux (mt) | 100010005 | 100010305
100 | 1 | 4 | 6 | 2c | FCR (mt: ROX-corr.) | 100010006 | 100010406
100 | 1 | 5 | 1 | 2M2 | O2 concentration | 100010001 | 100010501
100 | 1 | 6 | 2 | 3P | O2 flux per volume | 100010002 | 100010602
100 | 1 | 7 | 3 | 4G | Specific flux | 100010003 | 100010703
100 | 1 | 8 | 4 | 5S | Flux control ratio | 100010004 | 100010804
100 | 1 | 9 | 5 | 6Gp | Specific flux (mt) | 100010005 | 100010905
100 | 1 | 10 | 6 | 7U | FCR (mt: ROX-corr.) | 100010006 | 100011006
100 | 1 | 11 | 1 | 8Rot | O2 concentration | 100010001 | 100011101
100 | 1 | 12 | 2 | 9Ama | O2 flux per volume | 100010002 | 100011202
100 | 1 | 13 | 3 | 10Tm | Specific flux | 100010003 | 100011303
100 | 1 | 14 | 4 | 11Azd | Flux control ratio | 100010004 | 100011404
101 | 1 | 0 | 5 | ROX | Specific flux (mt) | 101010005 | 101010005
101 | 1 | 1 | 6 | 1D | FCR (mt: ROX-corr.) | 101010006 | 101010106
101 | 1 | 2 | 1 | 1M.1 | O2 concentration | 101010001 | 101010201
101 | 1 | 3 | 2 | 2Oct | O2 flux per volume | 101010002 | 101010302
101 | 1 | 4 | 3 | 2c | Specific flux | 101010003 | 101010403
101 | 1 | 5 | 4 | 2M2 | Flux control ratio | 101010004 | 101010504
101 | 1 | 6 | 5 | 3P | Specific flux (mt) | 101010005 | 101010605
101 | 1 | 7 | 6 | 4G | FCR (mt: ROX-corr.) | 101010006 | 101010706
101 | 1 | 8 | 1 | 5S | O2 concentration | 101010001 | 101010801
101 | 1 | 9 | 2 | 6Gp | O2 flux per volume | 101010002 | 101010902
101 | 1 | 10 | 3 | 7U | Specific flux | 101010003 | 101011003
101 | 1 | 11 | 4 | 8Rot | Flux control ratio | 101010004 | 101011104
101 | 1 | 12 | 5 | 9Ama | Specific flux (mt) | 101010005 | 101011205
101 | 1 | 13 | 6 | 10Tm | FCR (mt: ROX-corr.) | 101010006 | 101011306
101 | 1 | 14 | 1 | 11Azd | O2 concentration | 101010001 | 101011401
102 | 1 | 0 | 2 | ROX | O2 flux per volume | 102010002 | 102010002
102 | 1 | 1 | 3 | 1D | Specific flux | 102010003 | 102010103
102 | 1 | 2 | 4 | 1M.1 | Flux control ratio | 102010004 | 102010204
102 | 1 | 3 | 5 | 2Oct | Specific flux (mt) | 102010005 | 102010305
102 | 1 | 4 | 6 | 2c | FCR (mt: ROX-corr.) | 102010006 | 102010406
102 | 1 | 5 | 1 | 2M2 | O2 concentration | 102010001 | 102010501
102 | 1 | 6 | 2 | 3P | O2 flux per volume | 102010002 | 102010602
102 | 1 | 7 | 3 | 4G | Specific flux | 102010003 | 102010703
102 | 1 | 8 | 4 | 5S | Flux control ratio | 102010004 | 102010804
102 | 1 | 9 | 5 | 6Gp | Specific flux (mt) | 102010005 | 102010905
102 | 1 | 10 | 6 | 7U | FCR (mt: ROX-corr.) | 102010006 | 102011006
102 | 1 | 11 | 1 | 8Rot | O2 concentration | 102010001 | 102011101
102 | 1 | 12 | 2 | 9Ama | O2 flux per volume | 102010002 | 102011202
102 | 1 | 13 | 3 | 10Tm | Specific flux | 102010003 | 102011303
102 | 1 | 14 | 4 | 11Azd | Flux control ratio | 102010004 | 102011404
103 | 1 | 0 | 5 | ROX | Specific flux (mt) | 103010005 | 103010005
103 | 1 | 1 | 6 | 1D | FCR (mt: ROX-corr.) | 103010006 | 103010106
103 | 1 | 2 | 1 | 1M.1 | O2 concentration | 103010001 | 103010201
103 | 1 | 3 | 2 | 2Oct | O2 flux per volume | 103010002 | 103010302
103 | 1 | 4 | 3 | 2c | Specific flux | 103010003 | 103010403
103 | 1 | 5 | 4 | 2M2 | Flux control ratio | 103010004 | 103010504
103 | 1 | 6 | 5 | 3P | Specific flux (mt) | 103010005 | 103010605
103 | 1 | 7 | 6 | 4G | FCR (mt: ROX-corr.) | 103010006 | 103010706
103 | 1 | 8 | 1 | 5S | O2 concentration | 103010001 | 103010801
103 | 1 | 9 | 2 | 6Gp | O2 flux per volume | 103010002 | 103010902
103 | 1 | 10 | 3 | 7U | Specific flux | 103010003 | 103011003
103 | 1 | 11 | 4 | 8Rot | Flux control ratio | 103010004 | 103011104
103 | 1 | 12 | 5 | 9Ama | Specific flux (mt) | 103010005 | 103011205
103 | 1 | 13 | 6 | 10Tm | FCR (mt: ROX-corr.) | 103010006 | 103011306
103 | 1 | 14 | 1 | 11Azd | O2 concentration | 103010001 | 103011401
104 | 1 | 0 | 2 | ROX | O2 flux per volume | 104010002 | 104010002
104 | 1 | 1 | 3 | 1D | Specific flux | 104010003 | 104010103
104 | 1 | 2 | 4 | 1M.1 | Flux control ratio | 104010004 | 104010204
104 | 1 | 3 | 5 | 2Oct | Specific flux (mt) | 104010005 | 104010305
104 | 1 | 4 | 6 | 2c | FCR (mt: ROX-corr.) | 104010006 | 104010406
104 | 1 | 5 | 1 | 2M2 | O2 concentration | 104010001 | 104010501
104 | 1 | 6 | 2 | 3P | O2 flux per volume | 104010002 | 104010602
104 | 1 | 7 | 3 | 4G | Specific flux | 104010003 | 104010703
104 | 1 | 8 | 4 | 5S | Flux control ratio | 104010004 | 104010804
104 | 1 | 9 | 5 | 6Gp | Specific flux (mt) | 104010005 | 104010905
104 | 1 | 10 | 6 | 7U | FCR (mt: ROX-corr.) | 104010006 | 104011006
104 | 1 | 11 | 1 | 8Rot | O2 concentration | 104010001 | 104011101
104 | 1 | 12 | 2 | 9Ama | O2 flux per volume | 104010002 | 104011202
104 | 1 | 13 | 3 | 10Tm | Specific flux | 104010003 | 104011303
104 | 1 | 14 | 4 | 11Azd | Flux control ratio | 104010004 | 104011404
105 | 1 | 0 | 5 | ROX | Specific flux (mt) | 105010005 | 105010005
105 | 1 | 1 | 6 | 1D | FCR (mt: ROX-corr.) | 105010006 | 105010106
105 | 1 | 2 | 1 | 1M.1 | O2 concentration | 105010001 | 105010201
105 | 1 | 3 | 2 | 2Oct | O2 flux per volume | 105010002 | 105010302
105 | 1 | 4 | 3 | 2c | Specific flux | 105010003 | 105010403
105 | 1 | 5 | 4 | 2M2 | Flux control ratio | 105010004 | 105010504
105 | 1 | 6 | 5 | 3P | Specific flux (mt) | 105010005 | 105010605
105 | 1 | 7 | 6 | 4G | FCR (mt: ROX-corr.) | 105010006 | 105010706
105 | 1 | 8 | 1 | 5S | O2 concentration | 105010001 | 105010801
105 | 1 | 9 | 2 | 6Gp | O2 flux per volume | 105010002 | 105010902
105 | 1 | 10 | 3 | 7U | Specific flux | 105010003 | 105011003
105 | 1 | 11 | 4 | 8Rot | Flux control ratio | 105010004 | 105011104
105 | 1 | 12 | 5 | 9Ama | Specific flux (mt) | 105010005 | 105011205
105 | 1 | 13 | 6 | 10Tm | FCR (mt: ROX-corr.) | 105010006 | 105011306
105 | 1 | 14 | 1 | 11Azd | O2 concentration | 105010001 | 105011401
106 | 1 | 0 | 2 | ROX | O2 flux per volume | 106010002 | 106010002
106 | 1 | 1 | 3 | 1D | Specific flux | 106010003 | 106010103
106 | 1 | 2 | 4 | 1M.1 | Flux control ratio | 106010004 | 106010204
106 | 1 | 3 | 5 | 2Oct | Specific flux (mt) | 106010005 | 106010305
106 | 1 | 4 | 6 | 2c | FCR (mt: ROX-corr.) | 106010006 | 106010406
106 | 1 | 5 | 1 | 2M2 | O2 concentration | 106010001 | 106010501
106 | 1 | 6 | 2 | 3P | O2 flux per volume | 106010002 | 106010602
106 | 1 | 7 | 3 | 4G | Specific flux | 106010003 | 106010703
106 | 1 | 8 | 4 | 5S | Flux control ratio | 106010004 | 106010804
106 | 1 | 9 | 5 | 6Gp | Specific flux (mt) | 106010005 | 106010905
106 | 1 | 10 | 6 | 7U | FCR (mt: ROX-corr.) | 106010006 | 106011006
106 | 1 | 11 | 1 | 8Rot | O2 concentration | 106010001 | 106011101
106 | 1 | 12 | 2 | 9Ama | O2 flux per volume | 106010002 | 106011202
106 | 1 | 13 | 3 | 10Tm | Specific flux | 106010003 | 106011303
106 | 1 | 14 | 4 | 11Azd | Flux control ratio | 106010004 | 106011404
107 | 1 | 0 | 5 | ROX | Specific flux (mt) | 107010005 | 107010005
107 | 1 | 1 | 6 | 1D | FCR (mt: ROX-corr.) | 107010006 | 107010106
107 | 1 | 2 | 1 | 1M.1 | O2 concentration | 107010001 | 107010201
107 | 1 | 3 | 2 | 2Oct | O2 flux per volume | 107010002 | 107010302
107 | 1 | 4 | 3 | 2c | Specific flux | 107010003 | 107010403
107 | 1 | 5 | 4 | 2M2 | Flux control ratio | 107010004 | 107010504
107 | 1 | 6 | 5 | 3P | Specific flux (mt) | 107010005 | 107010605
107 | 1 | 7 | 6 | 4G | FCR (mt: ROX-corr.) | 107010006 | 107010706
107 | 1 | 8 | 1 | 5S | O2 concentration | 107010001 | 107010801
107 | 1 | 9 | 2 | 6Gp | O2 flux per volume | 107010002 | 107010902
107 | 1 | 10 | 3 | 7U | Specific flux | 107010003 | 107011003
107 | 1 | 11 | 4 | 8Rot | Flux control ratio | 107010004 | 107011104
107 | 1 | 12 | 5 | 9Ama | Specific flux (mt) | 107010005 | 107011205
107 | 1 | 13 | 6 | 10Tm | FCR (mt: ROX-corr.) | 107010006 | 107011306
107 | 1 | 14 | 1 | 11Azd | O2 concentration | 107010001 | 107011401
108 | 1 | 0 | 2 | ROX | O2 flux per volume | 108010002 | 108010002
108 | 1 | 1 | 3 | 1D | Specific flux | 108010003 | 108010103
108 | 1 | 2 | 4 | 1M.1 | Flux control ratio | 108010004 | 108010204
108 | 1 | 3 | 5 | 2Oct | Specific flux (mt) | 108010005 | 108010305
108 | 1 | 4 | 6 | 2c | FCR (mt: ROX-corr.) | 108010006 | 108010406
108 | 1 | 5 | 1 | 2M2 | O2 concentration | 108010001 | 108010501
108 | 1 | 6 | 2 | 3P | O2 flux per volume | 108010002 | 108010602
108 | 1 | 7 | 3 | 4G | Specific flux | 108010003 | 108010703
108 | 1 | 8 | 4 | 5S | Flux control ratio | 108010004 | 108010804
108 | 1 | 9 | 5 | 6Gp | Specific flux (mt) | 108010005 | 108010905
108 | 1 | 10 | 6 | 7U | FCR (mt: ROX-corr.) | 108010006 | 108011006
108 | 1 | 11 | 1 | 8Rot | O2 concentration | 108010001 | 108011101
108 | 1 | 12 | 2 | 9Ama | O2 flux per volume | 108010002 | 108011202
108 | 1 | 13 | 3 | 10Tm | Specific flux | 108010003 | 108011303
108 | 1 | 14 | 4 | 11Azd | Flux control ratio | 108010004 | 108011404
109 | 1 | 0 | 5 | ROX | Specific flux (mt) | 109010005 | 109010005
109 | 1 | 1 | 6 | 1D | FCR (mt: ROX-corr.) | 109010006 | 109010106
109 | 1 | 2 | 1 | 1M.1 | O2 concentration | 109010001 | 109010201
109 | 1 | 3 | 2 | 2Oct | O2 flux per volume | 109010002 | 109010302
109 | 1 | 4 | 3 | 2c | Specific flux | 109010003 | 109010403
109 | 1 | 5 | 4 | 2M2 | Flux control ratio | 109010004 | 109010504
109 | 1 | 6 | 5 | 3P | Specific flux (mt) | 109010005 | 109010605
109 | 1 | 7 | 6 | 4G | FCR (mt: ROX-corr.) | 109010006 | 109010706
109 | 1 | 8 | 1 | 5S | O2 concentration | 109010001 | 109010801
109 | 1 | 9 | 2 | 6Gp | O2 flux per volume | 109010002 | 109010902
109 | 1 | 10 | 3 | 7U | Specific flux | 109010003 | 109011003
109 | 1 | 11 | 4 | 8Rot | Flux control ratio | 109010004 | 109011104
109 | 1 | 12 | 5 | 9Ama | Specific flux (mt) | 109010005 | 109011205
109 | 1 | 13 | 6 | 10Tm | FCR (mt: ROX-corr.) | 109010006 | 109011306
109 | 1 | 14 | 1 | 11Azd | O2 concentration | 109010001 | 109011401
110 | 1 | 0 | 2 | ROX | O2 flux per volume | 110010002 | 110010002
110 | 1 | 1 | 3 | 1D | Specific flux | 110010003 | 110010103
110 | 1 | 2 | 4 | 1M.1 | Flux control ratio | 110010004 | 110010204
110 | 1 | 3 | 5 | 2Oct | Specific flux (mt) | 110010005 | 110010305
110 | 1 | 4 | 6 | 2c | FCR (mt: ROX-corr.) | 110010006 | 110010406
110 | 1 | 5 | 1 | 2M2 | O2 concentration | 110010001 | 110010501
110 | 1 | 6 | 2 | 3P | O2 flux per volume | 110010002 | 110010602
110 | 1 | 7 | 3 | 4G | Specific flux | 110010003 | 110010703
110 | 1 | 8 | 4 | 5S | Flux control ratio | 110010004 | 110010804
110 | 1 | 9 | 5 | 6Gp | Specific flux (mt) | 110010005 | 110010905
110 | 1 | 10 | 6 | 7U | FCR (mt: ROX-corr.) | 110010006 | 110011006
110 | 1 | 11 | 1 | 8Rot | O2 concentration | 110010001 | 110011101
110 | 1 | 12 | 2 | 9Ama | O2 flux per volume | 110010002 | 110011202
110 | 1 | 13 | 3 | 10Tm | Specific flux | 110010003 | 110011303
110 | 1 | 14 | 4 | 11Azd | Flux control ratio | 110010004 | 110011404
111 | 1 | 0 | 5 | ROX | Specific flux (mt) | 111010005 | 111010005
111 | 1 | 1 | 6 | 1D | FCR (mt: ROX-corr.) | 111010006 | 111010106
111 | 1 | 2 | 1 | 1M.1 | O2 concentration | 111010001 | 111010201
111 | 1 | 3 | 2 | 2Oct | O2 flux per volume | 111010002 | 111010302
111 | 1 | 4 | 3 | 2c | Specific flux | 111010003 | 111010403
111 | 1 | 5 | 4 | 2M2 | Flux control ratio | 111010004 | 111010504
111 | 1 | 6 | 5 | 3P | Specific flux (mt) | 111010005 | 111010605
111 | 1 | 7 | 6 | 4G | FCR (mt: ROX-corr.) | 111010006 | 111010706
111 | 1 | 8 | 1 | 5S | O2 concentration | 111010001 | 111010801
111 | 1 | 9 | 2 | 6Gp | O2 flux per volume | 111010002 | 111010902
111 | 1 | 10 | 3 | 7U | Specific flux | 111010003 | 111011003
111 | 1 | 11 | 4 | 8Rot | Flux control ratio | 111010004 | 111011104
111 | 1 | 12 | 5 | 9Ama | Specific flux (mt) | 111010005 | 111011205
111 | 1 | 13 | 6 | 10Tm | FCR (mt: ROX-corr.) | 111010006 | 111011306
111 | 1 | 14 | 1 | 11Azd | O2 concentration | 111010001 | 111011401
112 | 1 | 0 | 2 | ROX | O2 flux per volume | 112010002 | 112010002
112 | 1 | 1 | 3 | 1D | Specific flux | 112010003 | 112010103
112 | 1 | 2 | 4 | 1M.1 | Flux control ratio | 112010004 | 112010204
112 | 1 | 3 | 5 | 2Oct | Specific flux (mt) | 112010005 | 112010305
112 | 1 | 4 | 6 | 2c | FCR (mt: ROX-corr.) | 112010006 | 112010406
112 | 1 | 5 | 1 | 2M2 | O2 concentration | 112010001 | 112010501
112 | 1 | 6 | 2 | 3P | O2 flux per volume | 112010002 | 112010602
112 | 1 | 7 | 3 | 4G | Specific flux | 112010003 | 112010703
112 | 1 | 8 | 4 | 5S | Flux control ratio | 112010004 | 112010804
112 | 1 | 9 | 5 | 6Gp | Specific flux (mt) | 112010005 | 112010905
112 | 1 | 10 | 6 | 7U | FCR (mt: ROX-corr.) | 112010006 | 112011006
112 | 1 | 11 | 1 | 8Rot | O2 concentration | 112010001 | 112011101
112 | 1 | 12 | 2 | 9Ama | O2 flux per volume | 112010002 | 112011202
112 | 1 | 13 | 3 | 10Tm | Specific flux | 112010003 | 112011303
112 | 1 | 14 | 4 | 11Azd | Flux control ratio | 112010004 | 112011404
113 | 1 | 0 | 5 | ROX | Specific flux (mt) | 113010005 | 113010005
113 | 1 | 1 | 6 | 1D | FCR (mt: ROX-corr.) | 113010006 | 113010106
113 | 1 | 2 | 1 | 1M.1 | O2 concentration | 113010001 | 113010201
113 | 1 | 3 | 2 | 2Oct | O2 flux per volume | 113010002 | 113010302
113 | 1 | 4 | 3 | 2c | Specific flux | 113010003 | 113010403
113 | 1 | 5 | 4 | 2M2 | Flux control ratio | 113010004 | 113010504
113 | 1 | 6 | 5 | 3P | Specific flux (mt) | 113010005 | 113010605
113 | 1 | 7 | 6 | 4G | FCR (mt: ROX-corr.) | 113010006 | 113010706
113 | 1 | 8 | 1 | 5S | O2 concentration | 113010001 | 113010801
113 | 1 | 9 | 2 | 6Gp | O2 flux per volume | 113010002 | 113010902
113 | 1 | 10 | 3 | 7U | Specific flux | 113010003 | 113011003
113 | 1 | 11 | 4 | 8Rot | Flux control ratio | 113010004 | 113011104
113 | 1 | 12 | 5 | 9Ama | Specific flux (mt) | 113010005 | 113011205
113 | 1 | 13 | 6 | 10Tm | FCR (mt: ROX-corr.) | 113010006 | 113011306
113 | 1 | 14 | 1 | 11Azd | O2 concentration | 113010001 | 113011401
114 | 1 | 0 | 2 | ROX | O2 flux per volume | 114010002 | 114010002
114 | 1 | 1 | 3 | 1D | Specific flux | 114010003 | 114010103
114 | 1 | 2 | 4 | 1M.1 | Flux control ratio | 114010004 | 114010204
114 | 1 | 3 | 5 | 2Oct | Specific flux (mt) | 114010005 | 114010305
114 | 1 | 4 | 6 | 2c | FCR (mt: ROX-corr.) | 114010006 | 114010406
114 | 1 | 5 | 1 | 2M2 | O2 concentration | 114010001 | 114010501
114 | 1 | 6 | 2 | 3P | O2 flux per volume | 114010002 | 114010602
114 | 1 | 7 | 3 | 4G | Specific flux | 114010003 | 114010703
114 | 1 | 8 | 4 | 5S | Flux control ratio | 114010004 | 114010804
114 | 1 | 9 | 5 | 6Gp | Specific flux (mt) | 114010005 | 114010905
114 | 1 | 10 | 6 | 7U | FCR (mt: ROX-corr.) | 114010006 | 114011006
114 | 1 | 11 | 1 | 8Rot | O2 concentration | 114010001 | 114011101
114 | 1 | 12 | 2 | 9Ama | O2 flux per volume | 114010002 | 114011202
114 | 1 | 13 | 3 | 10Tm | Specific flux | 114010003 | 114011303
114 | 1 | 14 | 4 | 11Azd | Flux control ratio | 114010004 | 114011404
115 | 1 | 0 | 5 | ROX | Specific flux (mt) | 115010005 | 115010005
115 | 1 | 1 | 6 | 1D | FCR (mt: ROX-corr.) | 115010006 | 115010106
115 | 1 | 2 | 1 | 1M.1 | O2 concentration | 115010001 | 115010201
115 | 1 | 3 | 2 | 2Oct | O2 flux per volume | 115010002 | 115010302
115 | 1 | 4 | 3 | 2c | Specific flux | 115010003 | 115010403
115 | 1 | 5 | 4 | 2M2 | Flux control ratio | 115010004 | 115010504
115 | 1 | 6 | 5 | 3P | Specific flux (mt) | 115010005 | 115010605
115 | 1 | 7 | 6 | 4G | FCR (mt: ROX-corr.) | 115010006 | 115010706
115 | 1 | 8 | 1 | 5S | O2 concentration | 115010001 | 115010801
115 | 1 | 9 | 2 | 6Gp | O2 flux per volume | 115010002 | 115010902
115 | 1 | 10 | 3 | 7U | Specific flux | 115010003 | 115011003
115 | 1 | 11 | 4 | 8Rot | Flux control ratio | 115010004 | 115011104
115 | 1 | 12 | 5 | 9Ama | Specific flux (mt) | 115010005 | 115011205
115 | 1 | 13 | 6 | 10Tm | FCR (mt: ROX-corr.) | 115010006 | 115011306
115 | 1 | 14 | 1 | 11Azd | O2 concentration | 115010001 | 115011401
116 | 1 | 0 | 2 | ROX | O2 flux per volume | 116010002 | 116010002
116 | 1 | 1 | 3 | 1D | Specific flux | 116010003 | 116010103
116 | 1 | 2 | 4 | 1M.1 | Flux control ratio | 116010004 | 116010204
116 | 1 | 3 | 5 | 2Oct | Specific flux (mt) | 116010005 | 116010305
116 | 1 | 4 | 6 | 2c | FCR (mt: ROX-corr.) | 116010006 | 116010406
116 | 1 | 5 | 1 | 2M2 | O2 concentration | 116010001 | 116010501
116 | 1 | 6 | 2 | 3P | O2 flux per volume | 116010002 | 116010602
116 | 1 | 7 | 3 | 4G | Specific flux | 116010003 | 116010703
116 | 1 | 8 | 4 | 5S | Flux control ratio | 116010004 | 116010804
116 | 1 | 9 | 5 | 6Gp | Specific flux (mt) | 116010005 | 116010905
116 | 1 | 10 | 6 | 7U | FCR (mt: ROX-corr.) | 116010006 | 116011006
116 | 1 | 11 | 1 | 8Rot | O2 concentration | 116010001 | 116011101
116 | 1 | 12 | 2 | 9Ama | O2 flux per volume | 116010002 | 116011202
116 | 1 | 13 | 3 | 10Tm | Specific flux | 116010003 | 116011303
116 | 1 | 14 | 4 | 11Azd | Flux control ratio | 116010004 | 116011404
117 | 1 | 0 | 5 | ROX | Specific flux (mt) | 117010005 | 117010005
117 | 1 | 1 | 6 | 1D | FCR (mt: ROX-corr.) | 117010006 | 117010106
117 | 1 | 2 | 1 | 1M.1 | O2 concentration | 117010001 | 117010201
117 | 1 | 3 | 2 | 2Oct | O2 flux per volume | 117010002 | 117010302
117 | 1 | 4 | 3 | 2c | Specific flux | 117010003 | 117010403
117 | 1 | 5 | 4 | 2M2 | Flux control ratio | 117010004 | 117010504
117 | 1 | 6 | 5 | 3P | Specific flux (mt) | 117010005 | 117010605
117 | 1 | 7 | 6 | 4G | FCR (mt: ROX-corr.) | 117010006 | 117010706
117 | 1 | 8 | 1 | 5S | O2 concentration | 117010001 | 117010801
117 | 1 | 9 | 2 | 6Gp | O2 flux per volume | 117010002 | 117010902
117 | 1 | 10 | 3 | 7U | Specific flux | 117010003 | 117011003
117 | 1 | 11 | 4 | 8Rot | Flux control ratio | 117010004 | 117011104
117 | 1 | 12 | 5 | 9Ama | Specific flux (mt) | 117010005 | 117011205
117 | 1 | 13 | 6 | 10Tm | FCR (mt: ROX-corr.) | 117010006 | 117011306
117 | 1 | 14 | 1 | 11Azd | O2 concentration | 117010001 | 117011401
118 | 1 | 0 | 2 | ROX | O2 flux per volume | 118010002 | 118010002
118 | 1 | 1 | 3 | 1D | Specific flux | 118010003 | 118010103
118 | 1 | 2 | 4 | 1M.1 | Flux control ratio | 118010004 | 118010204
118 | 1 | 3 | 5 | 2Oct | Specific flux (mt) | 118010005 | 118010305
118 | 1 | 4 | 6 | 2c | FCR (mt: ROX-corr.) | 118010006 | 118010406
118 | 1 | 5 | 1 | 2M2 | O2 concentration | 118010001 | 118010501
118 | 1 | 6 | 2 | 3P | O2 flux per volume | 118010002 | 118010602
118 | 1 | 7 | 3 | 4G | Specific flux | 118010003 | 118010703
118 | 1 | 8 | 4 | 5S | Flux control ratio | 118010004 | 118010804
118 | 1 | 9 | 5 | 6Gp | Specific flux (mt) | 118010005 | 118010905
118 | 1 | 10 | 6 | 7U | FCR (mt: ROX-corr.) | 118010006 | 118011006
118 | 1 | 11 | 1 | 8Rot | O2 concentration | 118010001 | 118011101
118 | 1 | 12 | 2 | 9Ama | O2 flux per volume | 118010002 | 118011202
118 | 1 | 13 | 3 | 10Tm | Specific flux | 118010003 | 118011303
118 | 1 | 14 | 4 | 11Azd | Flux control ratio | 118010004 | 118011404
119 | 1 | 0 | 5 | ROX | Specific flux (mt) | 119010005 | 119010005
119 | 1 | 1 | 6 | 1D | FCR (mt: ROX-corr.) | 119010006 | 119010106
119 | 1 | 2 | 1 | 1M.1 | O2 concentration | 119010001 | 119010201
119 | 1 | 3 | 2 | 2Oct | O2 flux per volume | 119010002 | 119010302
119 | 1 | 4 | 3 | 2c | Specific flux | 119010003 | 119010403
119 | 1 | 5 | 4 | 2M2 | Flux control ratio | 119010004 | 119010504
119 | 1 | 6 | 5 | 3P | Specific flux (mt) | 119010005 | 119010605
119 | 1 | 7 | 6 | 4G | FCR (mt: ROX-corr.) | 119010006 | 119010706
119 | 1 | 8 | 1 | 5S | O2 concentration | 119010001 | 119010801
119 | 1 | 9 | 2 | 6Gp | O2 flux per volume | 119010002 | 119010902
119 | 1 | 10 | 3 | 7U | Specific flux | 119010003 | 119011003
119 | 1 | 11 | 4 | 8Rot | Flux control ratio | 119010004 | 119011104
119 | 1 | 12 | 5 | 9Ama | Specific flux (mt) | 119010005 | 119011205
119 | 1 | 13 | 6 | 10Tm | FCR (mt: ROX-corr.) | 119010006 | 119011306
119 | 1 | 14 | 1 | 11Azd | O2 concentration | 119010001 | 119011401
120 | 1 | 0 | 2 | ROX | O2 flux per volume | 120010002 | 120010002
120 | 1 | 1 | 3 | 1D | Specific flux | 120010003 | 120010103
120 | 1 | 2 | 4 | 1M.1 | Flux control ratio | 120010004 | 120010204
120 | 1 | 3 | 5 | 2Oct | Specific flux (mt) | 120010005 | 120010305
120 | 1 | 4 | 6 | 2c | FCR (mt: ROX-corr.) | 120010006 | 120010406
120 | 1 | 5 | 1 | 2M2 | O2 concentration | 120010001 | 120010501
120 | 1 | 6 | 2 | 3P | O2 flux per volume | 120010002 | 120010602
120 | 1 | 7 | 3 | 4G | Specific flux | 120010003 | 120010703
120 | 1 | 8 | 4 | 5S | Flux control ratio | 120010004 | 120010804
120 | 1 | 9 | 5 | 6Gp | Specific flux (mt) | 120010005 | 120010905
120 | 1 | 10 | 6 | 7U | FCR (mt: ROX-corr.) | 120010006 | 120011006
120 | 1 | 11 | 1 | 8Rot | O2 concentration | 120010001 | 120011101
120 | 1 | 12 | 2 | 9Ama | O2 flux per volume | 120010002 | 120011202
120 | 1 | 13 | 3 | 10Tm | Specific flux | 120010003 | 120011303
120 | 1 | 14 | 4 | 11Azd | Flux control ratio | 120010004 | 120011404
121 | 1 | 0 | 5 | ROX | Specific flux (mt) | 121010005 | 121010005
121 | 1 | 1 | 6 | 1D | FCR (mt: ROX-corr.) | 121010006 | 121010106
121 | 1 | 2 | 1 | 1M.1 | O2 concentration | 121010001 | 121010201
121 | 1 | 3 | 2 | 2Oct | O2 flux per volume | 121010002 | 121010302
121 | 1 | 4 | 3 | 2c | Specific flux | 121010003 | 121010403
121 | 1 | 5 | 4 | 2M2 | Flux control ratio | 121010004 | 121010504
121 | 1 | 6 | 5 | 3P | Specific flux (mt) | 121010005 | 121010605
121 | 1 | 7 | 6 | 4G | FCR (mt: ROX-corr.) | 121010006 | 121010706
121 | 1 | 8 | 1 | 5S | O2 concentration | 121010001 | 121010801
121 | 1 | 9 | 2 | 6Gp | O2 flux per volume | 121010002 | 121010902
121 | 1 | 10 | 3 | 7U | Specific flux | 121010003 | 121011003
121 | 1 | 11 | 4 | 8Rot | Flux control ratio | 121010004 | 121011104
121 | 1 | 12 | 5 | 9Ama | Specific flux (mt) | 121010005 | 121011205
121 | 1 | 13 | 6 | 10Tm | FCR (mt: ROX-corr.) | 121010006 | 121011306
121 | 1 | 14 | 1 | 11Azd | O2 concentration | 121010001 | 121011401
122 | 1 | 0 | 2 | ROX | O2 flux per volume | 122010002 | 122010002
122 | 1 | 1 | 3 | 1D | Specific flux | 122010003 | 122010103
122 | 1 | 2 | 4 | 1M.1 | Flux control ratio | 122010004 | 122010204
122 | 1 | 3 | 5 | 2Oct | Specific flux (mt) | 122010005 | 122010305
122 | 1 | 4 | 6 | 2c | FCR (mt: ROX-corr.) | 122010006 | 122010406
122 | 1 | 5 | 1 | 2M2 | O2 concentration | 122010001 | 122010501
122 | 1 | 6 | 2 | 3P | O2 flux per volume | 122010002 | 122010602
122 | 1 | 7 | 3 | 4G | Specific flux | 122010003 | 122010703
122 | 1 | 8 | 4 | 5S | Flux control ratio | 122010004 | 122010804
122 | 1 | 9 | 5 | 6Gp | Specific flux (mt) | 122010005 | 122010905
122 | 1 | 10 | 6 | 7U | FCR (mt: ROX-corr.) | 122010006 | 122011006
122 | 1 | 11 | 1 | 8Rot | O2 concentration | 122010001 | 122011101
122 | 1 | 12 | 2 | 9Ama | O2 flux per volume | 122010002 | 122011202
122 | 1 | 13 | 3 | 10Tm | Specific flux | 122010003 | 122011303
122 | 1 | 14 | 4 | 11Azd | Flux control ratio | 122010004 | 122011404
123 | 1 | 0 | 5 | ROX | Specific flux (mt) | 123010005 | 123010005
123 | 1 | 1 | 6 | 1D | FCR (mt: ROX-corr.) | 123010006 | 123010106
123 | 1 | 2 | 1 | 1M.1 | O2 concentration | 123010001 | 123010201
123 | 1 | 3 | 2 | 2Oct | O2 flux per volume | 123010002 | 123010302
123 | 1 | 4 | 3 | 2c | Specific flux | 123010003 | 123010403
123 | 1 | 5 | 4 | 2M2 | Flux control ratio | 123010004 | 123010504
123 | 1 | 6 | 5 | 3P | Specific flux (mt) | 123010005 | 123010605
123 | 1 | 7 | 6 | 4G | FCR (mt: ROX-corr.) | 123010006 | 123010706
123 | 1 | 8 | 1 | 5S | O2 concentration | 123010001 | 123010801
123 | 1 | 9 | 2 | 6Gp | O2 flux per volume | 123010002 | 123010902
123 | 1 | 10 | 3 | 7U | Specific flux | 123010003 | 123011003
123 | 1 | 11 | 4 | 8Rot | Flux control ratio | 123010004 | 123011104
123 | 1 | 12 | 5 | 9Ama | Specific flux (mt) | 123010005 | 123011205
123 | 1 | 13 | 6 | 10Tm | FCR (mt: ROX-corr.) | 123010006 | 123011306
123 | 1 | 14 | 1 | 11Azd | O2 concentration | 123010001 | 123011401
124 | 1 | 0 | 2 | ROX | O2 flux per volume | 124010002 | 124010002
124 | 1 | 1 | 3 | 1D | Specific flux | 124010003 | 124010103
124 | 1 | 2 | 4 | 1M.1 | Flux control ratio | 124010004 | 124010204
124 | 1 | 3 | 5 | 2Oct | Specific flux (mt) | 124010005 | 124010305
124 | 1 | 4 | 6 | 2c | FCR (mt: ROX-corr.) | 124010006 | 124010406
124 | 1 | 5 | 1 | 2M2 | O2 concentration | 124010001 | 124010501
124 | 1 | 6 | 2 | 3P | O2 flux per volume | 124010002 | 124010602
124 | 1 | 7 | 3 | 4G | Specific flux | 124010003 | 124010703
124 | 1 | 8 | 4 | 5S | Flux control ratio | 124010004 | 124010804
124 | 1 | 9 | 5 | 6Gp | Specific flux (mt) | 124010005 | 124010905
124 | 1 | 10 | 6 | 7U | FCR (mt: ROX-corr.) | 124010006 | 124011006
124 | 1 | 11 | 1 | 8Rot | O2 concentration | 124010001 | 124011101
124 | 1 | 12 | 2 | 9Ama | O2 flux per volume | 124010002 | 124011202
124 | 1 | 13 | 3 | 10Tm | Specific flux | 124010003 | 124011303
124 | 1 | 14 | 4 | 11Azd | Flux control ratio | 124010004 | 124011404
125 | 1 | 0 | 5 | ROX | Specific flux (mt) | 125010005 | 125010005
125 | 1 | 1 | 6 | 1D | FCR (mt: ROX-corr.) | 125010006 | 125010106
125 | 1 | 2 | 1 | 1M.1 | O2 concentration | 125010001 | 125010201
125 | 1 | 3 | 2 | 2Oct | O2 flux per volume | 125010002 | 125010302
125 | 1 | 4 | 3 | 2c | Specific flux | 125010003 | 125010403
125 | 1 | 5 | 4 | 2M2 | Flux control ratio | 125010004 | 125010504
125 | 1 | 6 | 5 | 3P | Specific flux (mt) | 125010005 | 125010605
125 | 1 | 7 | 6 | 4G | FCR (mt: ROX-corr.) | 125010006 | 125010706
125 | 1 | 8 | 1 | 5S | O2 concentration | 125010001 | 125010801
125 | 1 | 9 | 2 | 6Gp | O2 flux per volume | 125010002 | 125010902
125 | 1 | 10 | 3 | 7U | Specific flux | 125010003 | 125011003
125 | 1 | 11 | 4 | 8Rot | Flux control ratio | 125010004 | 125011104
125 | 1 | 12 | 5 | 9Ama | Specific flux (mt) | 125010005 | 125011205
125 | 1 | 13 | 6 | 10Tm | FCR (mt: ROX-corr.) | 125010006 | 125011306
125 | 1 | 14 | 1 | 11Azd | O2 concentration | 125010001 | 125011401
126 | 1 | 0 | 2 | ROX | O2 flux per volume | 126010002 | 126010002
126 | 1 | 1 | 3 | 1D | Specific flux | 126010003 | 126010103
126 | 1 | 2 | 4 | 1M.1 | Flux control ratio | 126010004 | 126010204
126 | 1 | 3 | 5 | 2Oct | Specific flux (mt) | 126010005 | 126010305
126 | 1 | 4 | 6 | 2c | FCR (mt: ROX-corr.) | 126010006 | 126010406
126 | 1 | 5 | 1 | 2M2 | O2 concentration | 126010001 | 126010501
126 | 1 | 6 | 2 | 3P | O2 flux per volume | 126010002 | 126010602
126 | 1 | 7 | 3 | 4G | Specific flux | 126010003 | 126010703
126 | 1 | 8 | 4 | 5S | Flux control ratio | 126010004 | 126010804
126 | 1 | 9 | 5 | 6Gp | Specific flux (mt) | 126010005 | 126010905
126 | 1 | 10 | 6 | 7U | FCR (mt: ROX-corr.) | 126010006 | 126011006
126 | 1 | 11 | 1 | 8Rot | O2 concentration | 126010001 | 126011101
126 | 1 | 12 | 2 | 9Ama | O2 flux per volume | 126010002 | 126011202
126 | 1 | 13 | 3 | 10Tm | Specific flux | 126010003 | 126011303
126 | 1 | 14 | 4 | 11Azd | Flux control ratio | 126010004 | 126011404
127 | 1 | 0 | 5 | ROX | Specific flux (mt) | 127010005 | 127010005
127 | 1 | 1 | 6 | 1D | FCR (mt: ROX-corr.) | 127010006 | 127010106
127 | 1 | 2 | 1 | 1M.1 | O2 concentration | 127010001 | 127010201
127 | 1 | 3 | 2 | 2Oct | O2 flux per volume | 127010002 | 127010302
127 | 1 | 4 | 3 | 2c | Specific flux | 127010003 | 127010403
127 | 1 | 5 | 4 | 2M2 | Flux control ratio | 127010004 | 127010504
127 | 1 | 6 | 5 | 3P | Specific flux (mt) | 127010005 | 127010605
127 | 1 | 7 | 6 | 4G | FCR (mt: ROX-corr.) | 127010006 | 127010706
127 | 1 | 8 | 1 | 5S | O2 concentration | 127010001 | 127010801
127 | 1 | 9 | 2 | 6Gp | O2 flux per volume | 127010002 | 127010902
127 | 1 | 10 | 3 | 7U | Specific flux | 127010003 | 127011003
127 | 1 | 11 | 4 | 8Rot | Flux control ratio | 127010004 | 127011104
127 | 1 | 12 | 5 | 9Ama | Specific flux (mt) | 127010005 | 127011205
127 | 1 | 13 | 6 | 10Tm | FCR (mt: ROX-corr.) | 127010006 | 127011306
127 | 1 | 14 | 1 | 11Azd | O2 concentration | 127010001 | 127011401
128 | 1 | 0 | 2 | ROX | O2 flux per volume | 128010002 | 128010002
128 | 1 | 1 | 3 | 1D | Specific flux | 128010003 | 128010103
128 | 1 | 2 | 4 | 1M.1 | Flux control ratio | 128010004 | 128010204
128 | 1 | 3 | 5 | 2Oct | Specific flux (mt) | 128010005 | 128010305
128 | 1 | 4 | 6 | 2c | FCR (mt: ROX-corr.) | 128010006 | 128010406
128 | 1 | 5 | 1 | 2M2 | O2 concentration | 128010001 | 128010501
128 | 1 | 6 | 2 | 3P | O2 flux per volume | 128010002 | 128010602
128 | 1 | 7 | 3 | 4G | Specific flux | 128010003 | 128010703
128 | 1 | 8 | 4 | 5S | Flux control ratio | 128010004 | 128010804
128 | 1 | 9 | 5 | 6Gp | Specific flux (mt) | 128010005 | 128010905
128 | 1 | 10 | 6 | 7U | FCR (mt: ROX-corr.) | 128010006 | 128011006
128 | 1 | 11 | 1 | 8Rot | O2 concentration | 128010001 | 128011101
128 | 1 | 12 | 2 | 9Ama | O2 flux per volume | 128010002 | 128011202
128 | 1 | 13 | 3 | 10Tm | Specific flux | 128010003 | 128011303
128 | 1 | 14 | 4 | 11Azd | Flux control ratio | 128010004 | 128011404
129 | 1 | 0 | 5 | ROX | Specific flux (mt) | 129010005 | 129010005
129 | 1 | 1 | 6 | 1D | FCR (mt: ROX-corr.) | 129010006 | 129010106
129 | 1 | 2 | 1 | 1M.1 | O2 concentration | 129010001 | 129010201
129 | 1 | 3 | 2 | 2Oct | O2 flux per volume | 129010002 | 129010302
129 | 1 | 4 | 3 | 2c | Specific flux | 129010003 | 129010403
129 | 1 | 5 | 4 | 2M2 | Flux control ratio | 129010004 | 129010504
129 | 1 | 6 | 5 | 3P | Specific flux (mt) | 129010005 | 129010605
129 | 1 | 7 | 6 | 4G | FCR (mt: ROX-corr.) | 129010006 | 129010706
129 | 1 | 8 | 1 | 5S | O2 concentration | 129010001 | 129010801
129 | 1 | 9 | 2 | 6Gp | O2 flux per volume | 129010002 | 129010902
129 | 1 | 10 | 3 | 7U | Specific flux | 129010003 | 129011003
129 | 1 | 11 | 4 | 8Rot | Flux control ratio | 129010004 | 129011104
129 | 1 | 12 | 5 | 9Ama | Specific flux (mt) | 129010005 | 129011205
129 | 1 | 13 | 6 | 10Tm | FCR (mt: ROX-corr.) | 129010006 | 129011306
129 | 1 | 14 | 1 | 11Azd | O2 concentration | 129010001 | 129011401
130 | 1 | 0 | 2 | ROX | O2 flux per volume | 130010002 | 130010002
130 | 1 | 1 | 3 | 1D | Specific flux | 130010003 | 130010103
130 | 1 | 2 | 4 | 1M.1 | Flux control ratio | 130010004 | 130010204
130 | 1 | 3 | 5 | 2Oct | Specific flux (mt) | 130010005 | 130010305
130 | 1 | 4 | 6 | 2c | FCR (mt: ROX-corr.) | 130010006 | 130010406
130 | 1 | 5 | 1 | 2M2 | O2 concentration | 130010001 | 130010501
130 | 1 | 6 | 2 | 3P | O2 flux per volume | 130010002 | 130010602
130 | 1 | 7 | 3 | 4G | Specific flux | 130010003 | 130010703
130 | 1 | 8 | 4 | 5S | Flux control ratio | 130010004 | 130010804
130 | 1 | 9 | 5 | 6Gp | Specific flux (mt) | 130010005 | 130010905
130 | 1 | 10 | 6 | 7U | FCR (mt: ROX-corr.) | 130010006 | 130011006
130 | 1 | 11 | 1 | 8Rot | O2 concentration | 130010001 | 130011101
130 | 1 | 12 | 2 | 9Ama | O2 flux per volume | 130010002 | 130011202
130 | 1 | 13 | 3 | 10Tm | Specific flux | 130010003 | 130011303
130 | 1 | 14 | 4 | 11Azd | Flux control ratio | 130010004 | 130011404
131 | 1 | 0 | 5 | ROX | Specific flux (mt) | 131010005 | 131010005
131 | 1 | 1 | 6 | 1D | FCR (mt: ROX-corr.) | 131010006 | 131010106
131 | 1 | 2 | 1 | 1M.1 | O2 concentration | 131010001 | 131010201
131 | 1 | 3 | 2 | 2Oct | O2 flux per volume | 131010002 | 131010302
131 | 1 | 4 | 3 | 2c | Specific flux | 131010003 | 131010403
131 | 1 | 5 | 4 | 2M2 | Flux control ratio | 131010004 | 131010504
131 | 1 | 6 | 5 | 3P | Specific flux (mt) | 131010005 | 131010605
131 | 1 | 7 | 6 | 4G | FCR (mt: ROX-corr.) | 131010006 | 131010706
131 | 1 | 8 | 1 | 5S | O2 concentration | 131010001 | 131010801
131 | 1 | 9 | 2 | 6Gp | O2 flux per volume | 131010002 | 131010902
131 | 1 | 10 | 3 | 7U | Specific flux | 131010003 | 131011003
131 | 1 | 11 | 4 | 8Rot | Flux control ratio | 131010004 | 131011104
131 | 1 | 12 | 5 | 9Ama | Specific flux (mt) | 131010005 | 131011205
131 | 1 | 13 | 6 | 10Tm | FCR (mt: ROX-corr.) | 131010006 | 131011306
131 | 1 | 14 | 1 | 11Azd | O2 concentration | 131010001 | 131011401
132 | 1 | 0 | 2 | ROX | O2 flux per volume | 132010002 | 132010002
132 | 1 | 1 | 3 | 1D | Specific flux | 132010003 | 132010103
132 | 1 | 2 | 4 | 1M.1 | Flux control ratio | 132010004 | 132010204
132 | 1 | 3 | 5 | 2Oct | Specific flux (mt) | 132010005 | 132010305
132 | 1 | 4 | 6 | 2c | FCR (mt: ROX-corr.) | 132010006 | 132010406
132 | 1 | 5 | 1 | 2M2 | O2 concentration | 132010001 | 132010501
132 | 1 | 6 | 2 | 3P | O2 flux per volume | 132010002 | 132010602
132 | 1 | 7 | 3 | 4G | Specific flux | 132010003 | 132010703
132 | 1 | 8 | 4 | 5S | Flux control ratio | 132010004 | 132010804
132 | 1 | 9 | 5 | 6Gp | Specific flux (mt) | 132010005 | 132010905
132 | 1 | 10 | 6 | 7U | FCR (mt: ROX-corr.) | 132010006 | 132011006
132 | 1 | 11 | 1 | 8Rot | O2 concentration | 132010001 | 132011101
132 | 1 | 12 | 2 | 9Ama | O2 flux per volume | 132010002 | 132011202
132 | 1 | 13 | 3 | 10Tm | Specific flux | 132010003 | 132011303
132 | 1 | 14 | 4 | 11Azd | Flux control ratio | 132010004 | 132011404
133 | 1 | 0 | 5 | ROX | Specific flux (mt) | 133010005 | 133010005
133 | 1 | 1 | 6 | 1D | FCR (mt: ROX-corr.) | 133010006 | 133010106
133 | 1 | 2 | 1 | 1M.1 | O2 concentration | 133010001 | 133010201
133 | 1 | 3 | 2 | 2Oct | O2 flux per volume | 133010002 | 133010302
133 | 1 | 4 | 3 | 2c | Specific flux | 133010003 | 133010403
133 | 1 | 5 | 4 | 2M2 | Flux control ratio | 133010004 | 133010504
133 | 1 | 6 | 5 | 3P | Specific flux (mt) | 133010005 | 133010605
133 | 1 | 7 | 6 | 4G | FCR (mt: ROX-corr.) | 133010006 | 133010706
133 | 1 | 8 | 1 | 5S | O2 concentration | 133010001 | 133010801
133 | 1 | 9 | 2 | 6Gp | O2 flux per volume | 133010002 | 133010902
133 | 1 | 10 | 3 | 7U | Specific flux | 133010003 | 133011003
133 | 1 | 11 | 4 | 8Rot | Flux control ratio | 133010004 | 133011104
133 | 1 | 12 | 5 | 9Ama | Specific flux (mt) | 133010005 | 133011205
133 | 1 | 13 | 6 | 10Tm | FCR (mt: ROX-corr.) | 133010006 | 133011306
133 | 1 | 14 | 1 | 11Azd | O2 concentration | 133010001 | 133011401
134 | 1 | 0 | 2 | ROX | O2 flux per volume | 134010002 | 134010002
134 | 1 | 1 | 3 | 1D | Specific flux | 134010003 | 134010103
134 | 1 | 2 | 4 | 1M.1 | Flux control ratio | 134010004 | 134010204
134 | 1 | 3 | 5 | 2Oct | Specific flux (mt) | 134010005 | 134010305
134 | 1 | 4 | 6 | 2c | FCR (mt: ROX-corr.) | 134010006 | 134010406
134 | 1 | 5 | 1 | 2M2 | O2 concentration | 134010001 | 134010501
134 | 1 | 6 | 2 | 3P | O2 flux per volume | 134010002 | 134010602
134 | 1 | 7 | 3 | 4G | Specific flux | 134010003 | 134010703
134 | 1 | 8 | 4 | 5S | Flux control ratio | 134010004 | 134010804
134 | 1 | 9 | 5 | 6Gp | Specific flux (mt) | 134010005 | 134010905
134 | 1 | 10 | 6 | 7U | FCR (mt: ROX-corr.) | 134010006 | 134011006
134 | 1 | 11 | 1 | 8Rot | O2 concentration | 134010001 | 134011101
134 | 1 | 12 | 2 | 9Ama | O2 flux per volume | 134010002 | 134011202
134 | 1 | 13 | 3 | 10Tm | Specific flux | 134010003 | 134011303
134 | 1 | 14 | 4 | 11Azd | Flux control ratio | 134010004 | 134011404
135 | 1 | 0 | 5 | ROX | Specific flux (mt) | 135010005 | 135010005
135 | 1 | 1 | 6 | 1D | FCR (mt: ROX-corr.) | 135010006 | 135010106
135 | 1 | 2 | 1 | 1M.1 | O2 concentration | 135010001 | 135010201
135 | 1 | 3 | 2 | 2Oct | O2 flux per volume | 135010002 | 135010302
135 | 1 | 4 | 3 | 2c | Specific flux | 135010003 | 135010403
135 | 1 | 5 | 4 | 2M2 | Flux control ratio | 135010004 | 135010504
135 | 1 | 6 | 5 | 3P | Specific flux (mt) | 135010005 | 135010605
135 | 1 | 7 | 6 | 4G | FCR (mt: ROX-corr.) | 135010006 | 135010706
135 | 1 | 8 | 1 | 5S | O2 concentration | 135010001 | 135010801
135 | 1 | 9 | 2 | 6Gp | O2 flux per volume | 135010002 | 135010902
135 | 1 | 10 | 3 | 7U | Specific flux | 135010003 | 135011003
135 | 1 | 11 | 4 | 8Rot | Flux control ratio | 135010004 | 135011104
135 | 1 | 12 | 5 | 9Ama | Specific flux (mt) | 135010005 | 135011205
135 | 1 | 13 | 6 | 10Tm | FCR (mt: ROX-corr.) | 135010006 | 135011306
135 | 1 | 14 | 1 | 11Azd | O2 concentration | 135010001 | 135011401
136 | 1 | 0 | 2 | ROX | O2 flux per volume | 136010002 | 136010002
136 | 1 | 1 | 3 | 1D | Specific flux | 136010003 | 136010103
136 | 1 | 2 | 4 | 1M.1 | Flux control ratio | 136010004 | 136010204
136 | 1 | 3 | 5 | 2Oct | Specific flux (mt) | 136010005 | 136010305
136 | 1 | 4 | 6 | 2c | FCR (mt: ROX-corr.) | 136010006 | 136010406
136 | 1 | 5 | 1 | 2M2 | O2 concentration | 136010001 | 136010501
136 | 1 | 6 | 2 | 3P | O2 flux per volume | 136010002 | 136010602
136 | 1 | 7 | 3 | 4G | Specific flux | 136010003 | 136010703
136 | 1 | 8 | 4 | 5S | Flux control ratio | 136010004 | 136010804
136 | 1 | 9 | 5 | 6Gp | Specific flux (mt) | 136010005 | 136010905
136 | 1 | 10 | 6 | 7U | FCR (mt: ROX-corr.) | 136010006 | 136011006
136 | 1 | 11 | 1 | 8Rot | O2 concentration | 136010001 | 136011101
136 | 1 | 12 | 2 | 9Ama | O2 flux per volume | 136010002 | 136011202
136 | 1 | 13 | 3 | 10Tm | Specific flux | 136010003 | 136011303
136 | 1 | 14 | 4 | 11Azd | Flux control ratio | 136010004 | 136011404
137 | 1 | 0 | 5 | ROX | Specific flux (mt) | 137010005 | 137010005
137 | 1 | 1 | 6 | 1D | FCR (mt: ROX-corr.) | 137010006 | 137010106
137 | 1 | 2 | 1 | 1M.1 | O2 concentration | 137010001 | 137010201
137 | 1 | 3 | 2 | 2Oct | O2 flux per volume | 137010002 | 137010302
137 | 1 | 4 | 3 | 2c | Specific flux | 137010003 | 137010403
137 | 1 | 5 | 4 | 2M2 | Flux control ratio | 137010004 | 137010504
137 | 1 | 6 | 5 | 3P | Specific flux (mt) | 137010005 | 137010605
137 | 1 | 7 | 6 | 4G | FCR (mt: ROX-corr.) | 137010006 | 137010706
137 | 1 | 8 | 1 | 5S | O2 concentration | 137010001 | 137010801
137 | 1 | 9 | 2 | 6Gp | O2 flux per volume | 137010002 | 137010902
137 | 1 | 10 | 3 | 7U | Specific flux | 137010003 | 137011003
137 | 1 | 11 | 4 | 8Rot | Flux control ratio | 137010004 | 137011104
137 | 1 | 12 | 5 | 9Ama | Specific flux (mt) | 137010005 | 137011205
137 | 1 | 13 | 6 | 10Tm | FCR (mt: ROX-corr.) | 137010006 | 137011306
137 | 1 | 14 | 1 | 11Azd | O2 concentration | 137010001 | 137011401
138 | 1 | 0 | 2 | ROX | O2 flux per volume | 138010002 | 138010002
138 | 1 | 1 | 3 | 1D | Specific flux | 138010003 | 138010103
138 | 1 | 2 | 4 | 1M.1 | Flux control ratio | 138010004 | 138010204
138 | 1 | 3 | 5 | 2Oct | Specific flux (mt) | 138010005 | 138010305
138 | 1 | 4 | 6 | 2c | FCR (mt: ROX-corr.) | 138010006 | 138010406
138 | 1 | 5 | 1 | 2M2 | O2 concentration | 138010001 | 138010501
138 | 1 | 6 | 2 | 3P | O2 flux per volume | 138010002 | 138010602
138 | 1 | 7 | 3 | 4G | Specific flux | 138010003 | 138010703
138 | 1 | 8 | 4 | 5S | Flux control ratio | 138010004 | 138010804
138 | 1 | 9 | 5 | 6Gp | Specific flux (mt) | 138010005 | 138010905
138 | 1 | 10 | 6 | 7U | FCR (mt: ROX-corr.) | 138010006 | 138011006
138 | 1 | 11 | 1 | 8Rot | O2 concentration | 138010001 | 138011101
138 | 1 | 12 | 2 | 9Ama | O2 flux per volume | 138010002 | 138011202
138 | 1 | 13 | 3 | 10Tm | Specific flux | 138010003 | 138011303
138 | 1 | 14 | 4 | 11Azd | Flux control ratio | 138010004 | 138011404
139 | 1 | 0 | 5 | ROX | Specific flux (mt) | 139010005 | 139010005
139 | 1 | 1 | 6 | 1D | FCR (mt: ROX-corr.) | 139010006 | 139010106
139 | 1 | 2 | 1 | 1M.1 | O2 concentration | 139010001 | 139010201
139 | 1 | 3 | 2 | 2Oct | O2 flux per volume | 139010002 | 139010302
139 | 1 | 4 | 3 | 2c | Specific flux | 139010003 | 139010403
139 | 1 | 5 | 4 | 2M2 | Flux control ratio | 139010004 | 139010504
139 | 1 | 6 | 5 | 3P | Specific flux (mt) | 139010005 | 139010605
139 | 1 | 7 | 6 | 4G | FCR (mt: ROX-corr.) | 139010006 | 139010706
139 | 1 | 8 | 1 | 5S | O2 concentration | 139010001 | 139010801
139 | 1 | 9 | 2 | 6Gp | O2 flux per volume | 139010002 | 139010902
139 | 1 | 10 | 3 | 7U | Specific flux | 139010003 | 139011003
139 | 1 | 11 | 4 | 8Rot | Flux control ratio | 139010004 | 139011104
139 | 1 | 12 | 5 | 9Ama | Specific flux (mt) | 139010005 | 139011205
139 | 1 | 13 | 6 | 10Tm | FCR (mt: ROX-corr.) | 139010006 | 139011306
139 | 1 | 14 | 1 | 11Azd | O2 concentration | 139010001 | 139011401
140 | 1 | 0 | 2 | ROX | O2 flux per volume | 140010002 | 140010002
140 | 1 | 1 | 3 | 1D | Specific flux | 140010003 | 140010103
140 | 1 | 2 | 4 | 1M.1 | Flux control ratio | 140010004 | 140010204
140 | 1 | 3 | 5 | 2Oct | Specific flux (mt) | 140010005 | 140010305
140 | 1 | 4 | 6 | 2c | FCR (mt: ROX-corr.) | 140010006 | 140010406
140 | 1 | 5 | 1 | 2M2 | O2 concentration | 140010001 | 140010501
140 | 1 | 6 | 2 | 3P | O2 flux per volume | 140010002 | 140010602
140 | 1 | 7 | 3 | 4G | Specific flux | 140010003 | 140010703
140 | 1 | 8 | 4 | 5S | Flux control ratio | 140010004 | 140010804
140 | 1 | 9 | 5 | 6Gp | Specific flux (mt) | 140010005 | 140010905
140 | 1 | 10 | 6 | 7U | FCR (mt: ROX-corr.) | 140010006 | 140011006
140 | 1 | 11 | 1 | 8Rot | O2 concentration | 140010001 | 140011101
140 | 1 | 12 | 2 | 9Ama | O2 flux per volume | 140010002 | 140011202
140 | 1 | 13 | 3 | 10Tm | Specific flux | 140010003 | 140011303
140 | 1 | 14 | 4 | 11Azd | Flux control ratio | 140010004 | 140011404
141 | 1 | 0 | 5 | ROX | Specific flux (mt) | 141010005 | 141010005
141 | 1 | 1 | 6 | 1D | FCR (mt: ROX-corr.) | 141010006 | 141010106
141 | 1 | 2 | 1 | 1M.1 | O2 concentration | 141010001 | 141010201
141 | 1 | 3 | 2 | 2Oct | O2 flux per volume | 141010002 | 141010302
141 | 1 | 4 | 3 | 2c | Specific flux | 141010003 | 141010403
141 | 1 | 5 | 4 | 2M2 | Flux control ratio | 141010004 | 141010504
141 | 1 | 6 | 5 | 3P | Specific flux (mt) | 141010005 | 141010605
141 | 1 | 7 | 6 | 4G | FCR (mt: ROX-corr.) | 141010006 | 141010706
141 | 1 | 8 | 1 | 5S | O2 concentration | 141010001 | 141010801
141 | 1 | 9 | 2 | 6Gp | O2 flux per volume | 141010002 | 141010902
141 | 1 | 10 | 3 | 7U | Specific flux | 141010003 | 141011003
141 | 1 | 11 | 4 | 8Rot | Flux control ratio | 141010004 | 141011104
141 | 1 | 12 | 5 | 9Ama | Specific flux (mt) | 141010005 | 141011205
141 | 1 | 13 | 6 | 10Tm | FCR (mt: ROX-corr.) | 141010006 | 141011306
141 | 1 | 14 | 1 | 11Azd | O2 concentration | 141010001 | 141011401
142 | 1 | 0 | 2 | ROX | O2 flux per volume | 142010002 | 142010002
142 | 1 | 1 | 3 | 1D | Specific flux | 142010003 | 142010103
142 | 1 | 2 | 4 | 1M.1 | Flux control ratio | 142010004 | 142010204
142 | 1 | 3 | 5 | 2Oct | Specific flux (mt) | 142010005 | 142010305
142 | 1 | 4 | 6 | 2c | FCR (mt: ROX-corr.) | 142010006 | 142010406
142 | 1 | 5 | 1 | 2M2 | O2 concentration | 142010001 | 142010501
142 | 1 | 6 | 2 | 3P | O2 flux per volume | 142010002 | 142010602
142 | 1 | 7 | 3 | 4G | Specific flux | 142010003 | 142010703
142 | 1 | 8 | 4 | 5S | Flux control ratio | 142010004 | 142010804
142 | 1 | 9 | 5 | 6Gp | Specific flux (mt) | 142010005 | 142010905
142 | 1 | 10 | 6 | 7U | FCR (mt: ROX-corr.) | 142010006 | 142011006
142 | 1 | 11 | 1 | 8Rot | O2 concentration | 142010001 | 142011101
142 | 1 | 12 | 2 | 9Ama | O2 flux per volume | 142010002 | 142011202
142 | 1 | 13 | 3 | 10Tm | Specific flux | 142010003 | 142011303
142 | 1 | 14 | 4 | 11Azd | Flux control ratio | 142010004 | 142011404
143 | 1 | 0 | 5 | ROX | Specific flux (mt) | 143010005 | 143010005
143 | 1 | 1 | 6 | 1D | FCR (mt: ROX-corr.) | 143010006 | 143010106
143 | 1 | 2 | 1 | 1M.1 | O2 concentration | 143010001 | 143010201
143 | 1 | 3 | 2 | 2Oct | O2 flux per volume | 143010002 | 143010302
143 | 1 | 4 | 3 | 2c | Specific flux | 143010003 | 143010403
143 | 1 | 5 | 4 | 2M2 | Flux control ratio | 143010004 | 143010504
143 | 1 | 6 | 5 | 3P | Specific flux (mt) | 143010005 | 143010605
143 | 1 | 7 | 6 | 4G | FCR (mt: ROX-corr.) | 143010006 | 143010706
143 | 1 | 8 | 1 | 5S | O2 concentration | 143010001 | 143010801
143 | 1 | 9 | 2 | 6Gp | O2 flux per volume | 143010002 | 143010902
143 | 1 | 10 | 3 | 7U | Specific flux | 143010003 | 143011003
143 | 1 | 11 | 4 | 8Rot | Flux control ratio | 143010004 | 143011104
143 | 1 | 12 | 5 | 9Ama | Specific flux (mt) | 143010005 | 143011205
143 | 1 | 13 | 6 | 10Tm | FCR (mt: ROX-corr.) | 143010006 | 143011306
143 | 1 | 14 | 1 | 11Azd | O2 concentration | 143010001 | 143011401
144 | 1 | 0 | 2 | ROX | O2 flux per volume | 144010002 | 144010002
144 | 1 | 1 | 3 | 1D | Specific flux | 144010003 | 144010103
144 | 1 | 2 | 4 | 1M.1 | Flux control ratio | 144010004 | 144010204
144 | 1 | 3 | 5 | 2Oct | Specific flux (mt) | 144010005 | 144010305
144 | 1 | 4 | 6 | 2c | FCR (mt: ROX-corr.) | 144010006 | 144010406
144 | 1 | 5 | 1 | 2M2 | O2 concentration | 144010001 | 144010501
144 | 1 | 6 | 2 | 3P | O2 flux per volume | 144010002 | 144010602
144 | 1 | 7 | 3 | 4G | Specific flux | 144010003 | 144010703
144 | 1 | 8 | 4 | 5S | Flux control ratio | 144010004 | 144010804
144 | 1 | 9 | 5 | 6Gp | Specific flux (mt) | 144010005 | 144010905
144 | 1 | 10 | 6 | 7U | FCR (mt: ROX-corr.) | 144010006 | 144011006
144 | 1 | 11 | 1 | 8Rot | O2 concentration | 144010001 | 144011101
144 | 1 | 12 | 2 | 9Ama | O2 flux per volume | 144010002 | 144011202
144 | 1 | 13 | 3 | 10Tm | Specific flux | 144010003 | 144011303
144 | 1 | 14 | 4 | 11Azd | Flux control ratio | 144010004 | 144011404
145 | 1 | 0 | 5 | ROX | Specific flux (mt) | 145010005 | 145010005
145 | 1 | 1 | 6 | 1D | FCR (mt: ROX-corr.) | 145010006 | 145010106
145 | 1 | 2 | 1 | 1M.1 | O2 concentration | 145010001 | 145010201
145 | 1 | 3 | 2 | 2Oct | O2 flux per volume | 145010002 | 145010302
145 | 1 | 4 | 3 | 2c | Specific flux | 145010003 | 145010403
145 | 1 | 5 | 4 | 2M2 | Flux control ratio | 145010004 | 145010504
145 | 1 | 6 | 5 | 3P | Specific flux (mt) | 145010005 | 145010605
145 | 1 | 7 | 6 | 4G | FCR (mt: ROX-corr.) | 145010006 | 145010706
145 | 1 | 8 | 1 | 5S | O2 concentration | 145010001 | 145010801
145 | 1 | 9 | 2 | 6Gp | O2 flux per volume | 145010002 | 145010902
145 | 1 | 10 | 3 | 7U | Specific flux | 145010003 | 145011003
145 | 1 | 11 | 4 | 8Rot | Flux control ratio | 145010004 | 145011104
145 | 1 | 12 | 5 | 9Ama | Specific flux (mt) | 145010005 | 145011205
145 | 1 | 13 | 6 | 10Tm | FCR (mt: ROX-corr.) | 145010006 | 145011306
145 | 1 | 14 | 1 | 11Azd | O2 concentration | 145010001 | 145011401
146 | 1 | 0 | 2 | ROX | O2 flux per volume | 146010002 | 146010002
146 | 1 | 1 | 3 | 1D | Specific flux | 146010003 | 146010103
146 | 1 | 2 | 4 | 1M.1 | Flux control ratio | 146010004 | 146010204
146 | 1 | 3 | 5 | 2Oct | Specific flux (mt) | 146010005 | 146010305
146 | 1 | 4 | 6 | 2c | FCR (mt: ROX-corr.) | 146010006 | 146010406
146 | 1 | 5 | 1 | 2M2 | O2 concentration | 146010001 | 146010501
146 | 1 | 6 | 2 | 3P | O2 flux per volume | 146010002 | 146010602
146 | 1 | 7 | 3 | 4G | Specific flux | 146010003 | 146010703
146 | 1 | 8 | 4 | 5S | Flux control ratio | 146010004 | 146010804
146 | 1 | 9 | 5 | 6Gp | Specific flux (mt) | 146010005 | 146010905
146 | 1 | 10 | 6 | 7U | FCR (mt: ROX-corr.) | 146010006 | 146011006
146 | 1 | 11 | 1 | 8Rot | O2 concentration | 146010001 | 146011101
146 | 1 | 12 | 2 | 9Ama | O2 flux per volume | 146010002 | 146011202
146 | 1 | 13 | 3 | 10Tm | Specific flux | 146010003 | 146011303
146 | 1 | 14 | 4 | 11Azd | Flux control ratio | 146010004 | 146011404
147 | 1 | 0 | 5 | ROX | Specific flux (mt) | 147010005 | 147010005
147 | 1 | 1 | 6 | 1D | FCR (mt: ROX-corr.) | 147010006 | 147010106
147 | 1 | 2 | 1 | 1M.1 | O2 concentration | 147010001 | 147010201
147 | 1 | 3 | 2 | 2Oct | O2 flux per volume | 147010002 | 147010302
147 | 1 | 4 | 3 | 2c | Specific flux | 147010003 | 147010403
147 | 1 | 5 | 4 | 2M2 | Flux control ratio | 147010004 | 147010504
147 | 1 | 6 | 5 | 3P | Specific flux (mt) | 147010005 | 147010605
147 | 1 | 7 | 6 | 4G | FCR (mt: ROX-corr.) | 147010006 | 147010706
147 | 1 | 8 | 1 | 5S | O2 concentration | 147010001 | 147010801
147 | 1 | 9 | 2 | 6Gp | O2 flux per volume | 147010002 | 147010902
147 | 1 | 10 | 3 | 7U | Specific flux | 147010003 | 147011003
147 | 1 | 11 | 4 | 8Rot | Flux control ratio | 147010004 | 147011104
147 | 1 | 12 | 5 | 9Ama | Specific flux (mt) | 147010005 | 147011205
147 | 1 | 13 | 6 | 10Tm | FCR (mt: ROX-corr.) | 147010006 | 147011306
147 | 1 | 14 | 1 | 11Azd | O2 concentration | 147010001 | 147011401
148 | 1 | 0 | 2 | ROX | O2 flux per volume | 148010002 | 148010002
148 | 1 | 1 | 3 | 1D | Specific flux | 148010003 | 148010103
148 | 1 | 2 | 4 | 1M.1 | Flux control ratio | 148010004 | 148010204
148 | 1 | 3 | 5 | 2Oct | Specific flux (mt) | 148010005 | 148010305
148 | 1 | 4 | 6 | 2c | FCR (mt: ROX-corr.) | 148010006 | 148010406
148 | 1 | 5 | 1 | 2M2 | O2 concentration | 148010001 | 148010501
148 | 1 | 6 | 2 | 3P | O2 flux per volume | 148010002 | 148010602
148 | 1 | 7 | 3 | 4G | Specific flux | 148010003 | 148010703
148 | 1 | 8 | 4 | 5S | Flux control ratio | 148010004 | 148010804
148 | 1 | 9 | 5 | 6Gp | Specific flux (mt) | 148010005 | 148010905
148 | 1 | 10 | 6 | 7U | FCR (mt: ROX-corr.) | 148010006 | 148011006
148 | 1 | 11 | 1 | 8Rot | O2 concentration | 148010001 | 148011101
148 | 1 | 12 | 2 | 9Ama | O2 flux per volume | 148010002 | 148011202
148 | 1 | 13 | 3 | 10Tm | Specific flux | 148010003 | 148011303
148 | 1 | 14 | 4 | 11Azd | Flux control ratio | 148010004 | 148011404
149 | 1 | 0 | 5 | ROX | Specific flux (mt) | 149010005 | 149010005
149 | 1 | 1 | 6 | 1D | FCR (mt: ROX-corr.) | 149010006 | 149010106
149 | 1 | 2 | 1 | 1M.1 | O2 concentration | 149010001 | 149010201
149 | 1 | 3 | 2 | 2Oct | O2 flux per volume | 149010002 | 149010302
149 | 1 | 4 | 3 | 2c | Specific flux | 149010003 | 149010403
149 | 1 | 5 | 4 | 2M2 | Flux control ratio | 149010004 | 149010504
149 | 1 | 6 | 5 | 3P | Specific flux (mt) | 149010005 | 149010605
149 | 1 | 7 | 6 | 4G | FCR (mt: ROX-corr.) | 149010006 | 149010706
149 | 1 | 8 | 1 | 5S | O2 concentration | 149010001 | 149010801
149 | 1 | 9 | 2 | 6Gp | O2 flux per volume | 149010002 | 149010902
149 | 1 | 10 | 3 | 7U | Specific flux | 149010003 | 149011003
149 | 1 | 11 | 4 | 8Rot | Flux control ratio | 149010004 | 149011104
149 | 1 | 12 | 5 | 9Ama | Specific flux (mt) | 149010005 | 149011205
149 | 1 | 13 | 6 | 10Tm | FCR (mt: ROX-corr.) | 149010006 | 149011306
149 | 1 | 14 | 1 | 11Azd | O2 concentration | 149010001 | 149011401
150 | 1 | 0 | 2 | ROX | O2 flux per volume | 150010002 | 150010002
150 | 1 | 1 | 3 | 1D | Specific flux | 150010003 | 150010103
150 | 1 | 2 | 4 | 1M.1 | Flux control ratio | 150010004 | 150010204
150 | 1 | 3 | 5 | 2Oct | Specific flux (mt) | 150010005 | 150010305
150 | 1 | 4 | 6 | 2c | FCR (mt: ROX-corr.) | 150010006 | 150010406
150 | 1 | 5 | 1 | 2M2 | O2 concentration | 150010001 | 150010501
150 | 1 | 6 | 2 | 3P | O2 flux per volume | 150010002 | 150010602
150 | 1 | 7 | 3 | 4G | Specific flux | 150010003 | 150010703
150 | 1 | 8 | 4 | 5S | Flux control ratio | 150010004 | 150010804
150 | 1 | 9 | 5 | 6Gp | Specific flux (mt) | 150010005 | 150010905
150 | 1 | 10 | 6 | 7U | FCR (mt: ROX-corr.) | 150010006 | 150011006
150 | 1 | 11 | 1 | 8Rot | O2 concentration | 150010001 | 150011101
150 | 1 | 12 | 2 | 9Ama | O2 flux per volume | 150010002 | 150011202
150 | 1 | 13 | 3 | 10Tm | Specific flux | 150010003 | 150011303
150 | 1 | 14 | 4 | 11Azd | Flux control ratio | 150010004 | 150011404
151 | 1 | 0 | 5 | ROX | Specific flux (mt) | 151010005 | 151010005
151 | 1 | 1 | 6 | 1D | FCR (mt: ROX-corr.) | 151010006 | 151010106
151 | 1 | 2 | 1 | 1M.1 | O2 concentration | 151010001 | 151010201
151 | 1 | 3 | 2 | 2Oct | O2 flux per volume | 151010002 | 151010302
151 | 1 | 4 | 3 | 2c | Specific flux | 151010003 | 151010403
151 | 1 | 5 | 4 | 2M2 | Flux control ratio | 151010004 | 151010504
151 | 1 | 6 | 5 | 3P | Specific flux (mt) | 151010005 | 151010605
151 | 1 | 7 | 6 | 4G | FCR (mt: ROX-corr.) | 151010006 | 151010706
151 | 1 | 8 | 1 | 5S | O2 concentration | 151010001 | 151010801
151 | 1 | 9 | 2 | 6Gp | O2 flux per volume | 151010002 | 151010902
151 | 1 | 10 | 3 | 7U | Specific flux | 151010003 | 151011003
151 | 1 | 11 | 4 | 8Rot | Flux control ratio | 151010004 | 151011104
151 | 1 | 12 | 5 | 9Ama | Specific flux (mt) | 151010005 | 151011205
151 | 1 | 13 | 6 | 10Tm | FCR (mt: ROX-corr.) | 151010006 | 151011306
151 | 1 | 14 | 1 | 11Azd | O2 concentration | 151010001 | 151011401
152 | 1 | 0 | 2 | ROX | O2 flux per volume | 152010002 | 152010002
152 | 1 | 1 | 3 | 1D | Specific flux | 152010003 | 152010103
152 | 1 | 2 | 4 | 1M.1 | Flux control ratio | 152010004 | 152010204
152 | 1 | 3 | 5 | 2Oct | Specific flux (mt) | 152010005 | 152010305
152 | 1 | 4 | 6 | 2c | FCR (mt: ROX-corr.) | 152010006 | 152010406
152 | 1 | 5 | 1 | 2M2 | O2 concentration | 152010001 | 152010501
152 | 1 | 6 | 2 | 3P | O2 flux per volume | 152010002 | 152010602
152 | 1 | 7 | 3 | 4G | Specific flux | 152010003 | 152010703
152 | 1 | 8 | 4 | 5S | Flux control ratio | 152010004 | 152010804
152 | 1 | 9 | 5 | 6Gp | Specific flux (mt) | 152010005 | 152010905
152 | 1 | 10 | 6 | 7U | FCR (mt: ROX-corr.) | 152010006 | 152011006
152 | 1 | 11 | 1 | 8Rot | O2 concentration | 152010001 | 152011101
152 | 1 | 12 | 2 | 9Ama | O2 flux per volume | 152010002 | 152011202
152 | 1 | 13 | 3 | 10Tm | Specific flux | 152010003 | 152011303
152 | 1 | 14 | 4 | 11Azd | Flux control ratio | 152010004 | 152011404
153 | 1 | 0 | 5 | ROX | Specific flux (mt) | 153010005 | 153010005
153 | 1 | 1 | 6 | 1D | FCR (mt: ROX-corr.) | 153010006 | 153010106
153 | 1 | 2 | 1 | 1M.1 | O2 concentration | 153010001 | 153010201
153 | 1 | 3 | 2 | 2Oct | O2 flux per volume | 153010002 | 153010302
153 | 1 | 4 | 3 | 2c | Specific flux | 153010003 | 153010403
153 | 1 | 5 | 4 | 2M2 | Flux control ratio | 153010004 | 153010504
153 | 1 | 6 | 5 | 3P | Specific flux (mt) | 153010005 | 153010605
153 | 1 | 7 | 6 | 4G | FCR (mt: ROX-corr.) | 153010006 | 153010706
153 | 1 | 8 | 1 | 5S | O2 concentration | 153010001 | 153010801
153 | 1 | 9 | 2 | 6Gp | O2 flux per volume | 153010002 | 153010902
153 | 1 | 10 | 3 | 7U | Specific flux | 153010003 | 153011003
153 | 1 | 11 | 4 | 8Rot | Flux control ratio | 153010004 | 153011104
153 | 1 | 12 | 5 | 9Ama | Specific flux (mt) | 153010005 | 153011205
153 | 1 | 13 | 6 | 10Tm | FCR (mt: ROX-corr.) | 153010006 | 153011306
153 | 1 | 14 | 1 | 11Azd | O2 concentration | 153010001 | 153011401
154 | 1 | 0 | 2 | ROX | O2 flux per volume | 154010002 | 154010002
154 | 1 | 1 | 3 | 1D | Specific flux | 154010003 | 154010103
154 | 1 | 2 | 4 | 1M.1 | Flux control ratio | 154010004 | 154010204
154 | 1 | 3 | 5 | 2Oct | Specific flux (mt) | 154010005 | 154010305
154 | 1 | 4 | 6 | 2c | FCR (mt: ROX-corr.) | 154010006 | 154010406
154 | 1 | 5 | 1 | 2M2 | O2 concentration | 154010001 | 154010501
154 | 1 | 6 | 2 | 3P | O2 flux per volume | 154010002 | 154010602
154 | 1 | 7 | 3 | 4G | Specific flux | 154010003 | 154010703
154 | 1 | 8 | 4 | 5S | Flux control ratio | 154010004 | 154010804
154 | 1 | 9 | 5 | 6Gp | Specific flux (mt) | 154010005 | 154010905
154 | 1 | 10 | 6 | 7U | FCR (mt: ROX-corr.) | 154010006 | 154011006
154 | 1 | 11 | 1 | 8Rot | O2 concentration | 154010001 | 154011101
154 | 1 | 12 | 2 | 9Ama | O2 flux per volume | 154010002 | 154011202
154 | 1 | 13 | 3 | 10Tm | Specific flux | 154010003 | 154011303
154 | 1 | 14 | 4 | 11Azd | Flux control ratio | 154010004 | 154011404
155 | 1 | 0 | 5 | ROX | Specific flux (mt) | 155010005 | 155010005
155 | 1 | 1 | 6 | 1D | FCR (mt: ROX-corr.) | 155010006 | 155010106
155 | 1 | 2 | 1 | 1M.1 | O2 concentration | 155010001 | 155010201
155 | 1 | 3 | 2 | 2Oct | O2 flux per volume | 155010002 | 155010302
155 | 1 | 4 | 3 | 2c | Specific flux | 155010003 | 155010403
155 | 1 | 5 | 4 | 2M2 | Flux control ratio | 155010004 | 155010504
155 | 1 | 6 | 5 | 3P | Specific flux (mt) | 155010005 | 155010605
155 | 1 | 7 | 6 | 4G | FCR (mt: ROX-corr.) | 155010006 | 155010706
155 | 1 | 8 | 1 | 5S | O2 concentration | 155010001 | 155010801
155 | 1 | 9 | 2 | 6Gp | O2 flux per volume | 155010002 | 155010902
155 | 1 | 10 | 3 | 7U | Specific flux | 155010003 | 155011003
155 | 1 | 11 | 4 | 8Rot | Flux control ratio | 155010004 | 155011104
155 | 1 | 12 | 5 | 9Ama | Specific flux (mt) | 155010005 | 155011205
155 | 1 | 13 | 6 | 10Tm | FCR (mt: ROX-corr.) | 155010006 | 155011306
155 | 1 | 14 | 1 | 11Azd | O2 concentration | 155010001 | 155011401
156 | 1 | 0 | 2 | ROX | O2 flux per volume | 156010002 | 156010002
156 | 1 | 1 | 3 | 1D | Specific flux | 156010003 | 156010103
156 | 1 | 2 | 4 | 1M.1 | Flux control ratio | 156010004 | 156010204
156 | 1 | 3 | 5 | 2Oct | Specific flux (mt) | 156010005 | 156010305
156 | 1 | 4 | 6 | 2c | FCR (mt: ROX-corr.) | 156010006 | 156010406
156 | 1 | 5 | 1 | 2M2 | O2 concentration | 156010001 | 156010501
156 | 1 | 6 | 2 | 3P | O2 flux per volume | 156010002 | 156010602
156 | 1 | 7 | 3 | 4G | Specific flux | 156010003 | 156010703
156 | 1 | 8 | 4 | 5S | Flux control ratio | 156010004 | 156010804
156 | 1 | 9 | 5 | 6Gp | Specific flux (mt) | 156010005 | 156010905
156 | 1 | 10 | 6 | 7U | FCR (mt: ROX-corr.) | 156010006 | 156011006
156 | 1 | 11 | 1 | 8Rot | O2 concentration | 156010001 | 156011101
156 | 1 | 12 | 2 | 9Ama | O2 flux per volume | 156010002 | 156011202
156 | 1 | 13 | 3 | 10Tm | Specific flux | 156010003 | 156011303
156 | 1 | 14 | 4 | 11Azd | Flux control ratio | 156010004 | 156011404
157 | 1 | 0 | 5 | ROX | Specific flux (mt) | 157010005 | 157010005
157 | 1 | 1 | 6 | 1D | FCR (mt: ROX-corr.) | 157010006 | 157010106
157 | 1 | 2 | 1 | 1M.1 | O2 concentration | 157010001 | 157010201
157 | 1 | 3 | 2 | 2Oct | O2 flux per volume | 157010002 | 157010302
157 | 1 | 4 | 3 | 2c | Specific flux | 157010003 | 157010403
157 | 1 | 5 | 4 | 2M2 | Flux control ratio | 157010004 | 157010504
157 | 1 | 6 | 5 | 3P | Specific flux (mt) | 157010005 | 157010605
157 | 1 | 7 | 6 | 4G | FCR (mt: ROX-corr.) | 157010006 | 157010706
157 | 1 | 8 | 1 | 5S | O2 concentration | 157010001 | 157010801
157 | 1 | 9 | 2 | 6Gp | O2 flux per volume | 157010002 | 157010902
157 | 1 | 10 | 3 | 7U | Specific flux | 157010003 | 157011003
157 | 1 | 11 | 4 | 8Rot | Flux control ratio | 157010004 | 157011104
157 | 1 | 12 | 5 | 9Ama | Specific flux (mt) | 157010005 | 157011205
157 | 1 | 13 | 6 | 10Tm | FCR (mt: ROX-corr.) | 157010006 | 157011306
157 | 1 | 14 | 1 | 11Azd | O2 concentration | 157010001 | 157011401
158 | 1 | 0 | 2 | ROX | O2 flux per volume | 158010002 | 158010002
158 | 1 | 1 | 3 | 1D | Specific flux | 158010003 | 158010103
158 | 1 | 2 | 4 | 1M.1 | Flux control ratio | 158010004 | 158010204
158 | 1 | 3 | 5 | 2Oct | Specific flux (mt) | 158010005 | 158010305
158 | 1 | 4 | 6 | 2c | FCR (mt: ROX-corr.) | 158010006 | 158010406
158 | 1 | 5 | 1 | 2M2 | O2 concentration | 158010001 | 158010501
158 | 1 | 6 | 2 | 3P | O2 flux per volume | 158010002 | 158010602
158 | 1 | 7 | 3 | 4G | Specific flux | 158010003 | 158010703
158 | 1 | 8 | 4 | 5S | Flux control ratio | 158010004 | 158010804
158 | 1 | 9 | 5 | 6Gp | Specific flux (mt) | 158010005 | 158010905
158 | 1 | 10 | 6 | 7U | FCR (mt: ROX-corr.) | 158010006 | 158011006
158 | 1 | 11 | 1 | 8Rot | O2 concentration | 158010001 | 158011101
158 | 1 | 12 | 2 | 9Ama | O2 flux per volume | 158010002 | 158011202
158 | 1 | 13 | 3 | 10Tm | Specific flux | 158010003 | 158011303
158 | 1 | 14 | 4 | 11Azd | Flux control ratio | 158010004 | 158011404
159 | 1 | 0 | 5 | ROX | Specific flux (mt) | 159010005 | 159010005
159 | 1 | 1 | 6 | 1D | FCR (mt: ROX-corr.) | 159010006 | 159010106
159 | 1 | 2 | 1 | 1M.1 | O2 concentration | 159010001 | 159010201
159 | 1 | 3 | 2 | 2Oct | O2 flux per volume | 159010002 | 159010302
159 | 1 | 4 | 3 | 2c | Specific flux | 159010003 | 159010403
159 | 1 | 5 | 4 | 2M2 | Flux control ratio | 159010004 | 159010504
159 | 1 | 6 | 5 | 3P | Specific flux (mt) | 159010005 | 159010605
159 | 1 | 7 | 6 | 4G | FCR (mt: ROX-corr.) | 159010006 | 159010706
159 | 1 | 8 | 1 | 5S | O2 concentration | 159010001 | 159010801
159 | 1 | 9 | 2 | 6Gp | O2 flux per volume | 159010002 | 159010902
159 | 1 | 10 | 3 | 7U | Specific flux | 159010003 | 159011003
159 | 1 | 11 | 4 | 8Rot | Flux control ratio | 159010004 | 159011104
159 | 1 | 12 | 5 | 9Ama | Specific flux (mt) | 159010005 | 159011205
159 | 1 | 13 | 6 | 10Tm | FCR (mt: ROX-corr.) | 159010006 | 159011306
159 | 1 | 14 | 1 | 11Azd | O2 concentration | 159010001 | 159011401
160 | 1 | 0 | 2 | ROX | O2 flux per volume | 160010002 | 160010002
160 | 1 | 1 | 3 | 1D | Specific flux | 160010003 | 160010103
160 | 1 | 2 | 4 | 1M.1 | Flux control ratio | 160010004 | 160010204
160 | 1 | 3 | 5 | 2Oct | Specific flux (mt) | 160010005 | 160010305
160 | 1 | 4 | 6 | 2c | FCR (mt: ROX-corr.) | 160010006 | 160010406
160 | 1 | 5 | 1 | 2M2 | O2 concentration | 160010001 | 160010501
160 | 1 | 6 | 2 | 3P | O2 flux per volume | 160010002 | 160010602
160 | 1 | 7 | 3 | 4G | Specific flux | 160010003 | 160010703
160 | 1 | 8 | 4 | 5S | Flux control ratio | 160010004 | 160010804
160 | 1 | 9 | 5 | 6Gp | Specific flux (mt) | 160010005 | 160010905
160 | 1 | 10 | 6 | 7U | FCR (mt: ROX-corr.) | 160010006 | 160011006
160 | 1 | 11 | 1 | 8Rot | O2 concentration | 160010001 | 160011101
160 | 1 | 12 | 2 | 9Ama | O2 flux per volume | 160010002 | 160011202
160 | 1 | 13 | 3 | 10Tm | Specific flux | 160010003 | 160011303
160 | 1 | 14 | 4 | 11Azd | Flux control ratio | 160010004 | 160011404
161 | 1 | 0 | 5 | ROX | Specific flux (mt) | 161010005 | 161010005
161 | 1 | 1 | 6 | 1D | FCR (mt: ROX-corr.) | 161010006 | 161010106
161 | 1 | 2 | 1 | 1M.1 | O2 concentration | 161010001 | 161010201
161 | 1 | 3 | 2 | 2Oct | O2 flux per volume | 161010002 | 161010302
161 | 1 | 4 | 3 | 2c | Specific flux | 161010003 | 161010403
161 | 1 | 5 | 4 | 2M2 | Flux control ratio | 161010004 | 161010504
161 | 1 | 6 | 5 | 3P | Specific flux (mt) | 161010005 | 161010605
161 | 1 | 7 | 6 | 4G | FCR (mt: ROX-corr.) | 161010006 | 161010706
161 | 1 | 8 | 1 | 5S | O2 concentration | 161010001 | 161010801
161 | 1 | 9 | 2 | 6Gp | O2 flux per volume | 161010002 | 161010902
161 | 1 | 10 | 3 | 7U | Specific flux | 161010003 | 161011003
161 | 1 | 11 | 4 | 8Rot | Flux control ratio | 161010004 | 161011104
161 | 1 | 12 | 5 | 9Ama | Specific flux (mt) | 161010005 | 161011205
161 | 1 | 13 | 6 | 10Tm | FCR (mt: ROX-corr.) | 161010006 | 161011306
161 | 1 | 14 | 1 | 11Azd | O2 concentration | 161010001 | 161011401
162 | 1 | 0 | 2 | ROX | O2 flux per volume | 162010002 | 162010002
162 | 1 | 1 | 3 | 1D | Specific flux | 162010003 | 162010103
162 | 1 | 2 | 4 | 1M.1 | Flux control ratio | 162010004 | 162010204
162 | 1 | 3 | 5 | 2Oct | Specific flux (mt) | 162010005 | 162010305
162 | 1 | 4 | 6 | 2c | FCR (mt: ROX-corr.) | 162010006 | 162010406
162 | 1 | 5 | 1 | 2M2 | O2 concentration | 162010001 | 162010501
162 | 1 | 6 | 2 | 3P | O2 flux per volume | 162010002 | 162010602
162 | 1 | 7 | 3 | 4G | Specific flux | 162010003 | 162010703
162 | 1 | 8 | 4 | 5S | Flux control ratio | 162010004 | 162010804
162 | 1 | 9 | 5 | 6Gp | Specific flux (mt) | 162010005 | 162010905
162 | 1 | 10 | 6 | 7U | FCR (mt: ROX-corr.) | 162010006 | 162011006
162 | 1 | 11 | 1 | 8Rot | O2 concentration | 162010001 | 162011101
162 | 1 | 12 | 2 | 9Ama | O2 flux per volume | 162010002 | 162011202
162 | 1 | 13 | 3 | 10Tm | Specific flux | 162010003 | 162011303
162 | 1 | 14 | 4 | 11Azd | Flux control ratio | 162010004 | 162011404
163 | 1 | 0 | 5 | ROX | Specific flux (mt) | 163010005 | 163010005
163 | 1 | 1 | 6 | 1D | FCR (mt: ROX-corr.) | 163010006 | 163010106
163 | 1 | 2 | 1 | 1M.1 | O2 concentration | 163010001 | 163010201
163 | 1 | 3 | 2 | 2Oct | O2 flux per volume | 163010002 | 163010302
163 | 1 | 4 | 3 | 2c | Specific flux | 163010003 | 163010403
163 | 1 | 5 | 4 | 2M2 | Flux control ratio | 163010004 | 163010504
163 | 1 | 6 | 5 | 3P | Specific flux (mt) | 163010005 | 163010605
163 | 1 | 7 | 6 | 4G | FCR (mt: ROX-corr.) | 163010006 | 163010706
163 | 1 | 8 | 1 | 5S | O2 concentration | 163010001 | 163010801
163 | 1 | 9 | 2 | 6Gp | O2 flux per volume | 163010002 | 163010902
163 | 1 | 10 | 3 | 7U | Specific flux | 163010003 | 163011003
163 | 1 | 11 | 4 | 8Rot | Flux control ratio | 163010004 | 163011104
163 | 1 | 12 | 5 | 9Ama | Specific flux (mt) | 163010005 | 163011205
163 | 1 | 13 | 6 | 10Tm | FCR (mt: ROX-corr.) | 163010006 | 163011306
163 | 1 | 14 | 1 | 11Azd | O2 concentration | 163010001 | 163011401
164 | 1 | 0 | 2 | ROX | O2 flux per volume | 164010002 | 164010002
164 | 1 | 1 | 3 | 1D | Specific flux | 164010003 | 164010103
164 | 1 | 2 | 4 | 1M.1 | Flux control ratio | 164010004 | 164010204
164 | 1 | 3 | 5 | 2Oct | Specific flux (mt) | 164010005 | 164010305
164 | 1 | 4 | 6 | 2c | FCR (mt: ROX-corr.) | 164010006 | 164010406
164 | 1 | 5 | 1 | 2M2 | O2 concentration | 164010001 | 164010501
164 | 1 | 6 | 2 | 3P | O2 flux per volume | 164010002 | 164010602
164 | 1 | 7 | 3 | 4G | Specific flux | 164010003 | 164010703
164 | 1 | 8 | 4 | 5S | Flux control ratio | 164010004 | 164010804
164 | 1 | 9 | 5 | 6Gp | Specific flux (mt) | 164010005 | 164010905
164 | 1 | 10 | 6 | 7U | FCR (mt: ROX-corr.) | 164010006 | 164011006
164 | 1 | 11 | 1 | 8Rot | O2 concentration | 164010001 | 164011101
164 | 1 | 12 | 2 | 9Ama | O2 flux per volume | 164010002 | 164011202
164 | 1 | 13 | 3 | 10Tm | Specific flux | 164010003 | 164011303
164 | 1 | 14 | 4 | 11Azd | Flux control ratio | 164010004 | 164011404
165 | 1 | 0 | 5 | ROX | Specific flux (mt) | 165010005 | 165010005
165 | 1 | 1 | 6 | 1D | FCR (mt: ROX-corr.) | 165010006 | 165010106
165 | 1 | 2 | 1 | 1M.1 | O2 concentration | 165010001 | 165010201
165 | 1 | 3 | 2 | 2Oct | O2 flux per volume | 165010002 | 165010302
165 | 1 | 4 | 3 | 2c | Specific flux | 165010003 | 165010403
165 | 1 | 5 | 4 | 2M2 | Flux control ratio | 165010004 | 165010504
165 | 1 | 6 | 5 | 3P | Specific flux (mt) | 165010005 | 165010605
165 | 1 | 7 | 6 | 4G | FCR (mt: ROX-corr.) | 165010006 | 165010706
165 | 1 | 8 | 1 | 5S | O2 concentration | 165010001 | 165010801
165 | 1 | 9 | 2 | 6Gp | O2 flux per volume | 165010002 | 165010902
165 | 1 | 10 | 3 | 7U | Specific flux | 165010003 | 165011003
165 | 1 | 11 | 4 | 8Rot | Flux control ratio | 165010004 | 165011104
165 | 1 | 12 | 5 | 9Ama | Specific flux (mt) | 165010005 | 165011205
165 | 1 | 13 | 6 | 10Tm | FCR (mt: ROX-corr.) | 165010006 | 165011306
165 | 1 | 14 | 1 | 11Azd | O2 concentration | 165010001 | 165011401
166 | 1 | 0 | 2 | ROX | O2 flux per volume | 166010002 | 166010002
166 | 1 | 1 | 3 | 1D | Specific flux | 166010003 | 166010103
166 | 1 | 2 | 4 | 1M.1 | Flux control ratio | 166010004 | 166010204
166 | 1 | 3 | 5 | 2Oct | Specific flux (mt) | 166010005 | 166010305
166 | 1 | 4 | 6 | 2c | FCR (mt: ROX-corr.) | 166010006 | 166010406
166 | 1 | 5 | 1 | 2M2 | O2 concentration | 166010001 | 166010501
166 | 1 | 6 | 2 | 3P | O2 flux per volume | 166010002 | 166010602
166 | 1 | 7 | 3 | 4G | Specific flux | 166010003 | 166010703
166 | 1 | 8 | 4 | 5S | Flux control ratio | 166010004 | 166010804
166 | 1 | 9 | 5 | 6Gp | Specific flux (mt) | 166010005 | 166010905
166 | 1 | 10 | 6 | 7U | FCR (mt: ROX-corr.) | 166010006 | 166011006
166 | 1 | 11 | 1 | 8Rot | O2 concentration | 166010001 | 166011101
166 | 1 | 12 | 2 | 9Ama | O2 flux per volume | 166010002 | 166011202
166 | 1 | 13 | 3 | 10Tm | Specific flux | 166010003 | 166011303
166 | 1 | 14 | 4 | 11Azd | Flux control ratio | 166010004 | 166011404
167 | 1 | 0 | 5 | ROX | Specific flux (mt) | 167010005 | 167010005
167 | 1 | 1 | 6 | 1D | FCR (mt: ROX-corr.) | 167010006 | 167010106
167 | 1 | 2 | 1 | 1M.1 | O2 concentration | 167010001 | 167010201
167 | 1 | 3 | 2 | 2Oct | O2 flux per volume | 167010002 | 167010302
167 | 1 | 4 | 3 | 2c | Specific flux | 167010003 | 167010403
167 | 1 | 5 | 4 | 2M2 | Flux control ratio | 167010004 | 167010504
167 | 1 | 6 | 5 | 3P | Specific flux (mt) | 167010005 | 167010605
167 | 1 | 7 | 6 | 4G | FCR (mt: ROX-corr.) | 167010006 | 167010706
167 | 1 | 8 | 1 | 5S | O2 concentration | 167010001 | 167010801
167 | 1 | 9 | 2 | 6Gp | O2 flux per volume | 167010002 | 167010902
167 | 1 | 10 | 3 | 7U | Specific flux | 167010003 | 167011003
167 | 1 | 11 | 4 | 8Rot | Flux control ratio | 167010004 | 167011104
167 | 1 | 12 | 5 | 9Ama | Specific flux (mt) | 167010005 | 167011205
167 | 1 | 13 | 6 | 10Tm | FCR (mt: ROX-corr.) | 167010006 | 167011306
167 | 1 | 14 | 1 | 11Azd | O2 concentration | 167010001 | 167011401
168 | 1 | 0 | 2 | ROX | O2 flux per volume | 168010002 | 168010002
168 | 1 | 1 | 3 | 1D | Specific flux | 168010003 | 168010103
168 | 1 | 2 | 4 | 1M.1 | Flux control ratio | 168010004 | 168010204
168 | 1 | 3 | 5 | 2Oct | Specific flux (mt) | 168010005 | 168010305
168 | 1 | 4 | 6 | 2c | FCR (mt: ROX-corr.) | 168010006 | 168010406
168 | 1 | 5 | 1 | 2M2 | O2 concentration | 168010001 | 168010501
168 | 1 | 6 | 2 | 3P | O2 flux per volume | 168010002 | 168010602
168 | 1 | 7 | 3 | 4G | Specific flux | 168010003 | 168010703
168 | 1 | 8 | 4 | 5S | Flux control ratio | 168010004 | 168010804
168 | 1 | 9 | 5 | 6Gp | Specific flux (mt) | 168010005 | 168010905
168 | 1 | 10 | 6 | 7U | FCR (mt: ROX-corr.) | 168010006 | 168011006
168 | 1 | 11 | 1 | 8Rot | O2 concentration | 168010001 | 168011101
168 | 1 | 12 | 2 | 9Ama | O2 flux per volume | 168010002 | 168011202
168 | 1 | 13 | 3 | 10Tm | Specific flux | 168010003 | 168011303
168 | 1 | 14 | 4 | 11Azd | Flux control ratio | 168010004 | 168011404
169 | 1 | 0 | 5 | ROX | Specific flux (mt) | 169010005 | 169010005
169 | 1 | 1 | 6 | 1D | FCR (mt: ROX-corr.) | 169010006 | 169010106
169 | 1 | 2 | 1 | 1M.1 | O2 concentration | 169010001 | 169010201
169 | 1 | 3 | 2 | 2Oct | O2 flux per volume | 169010002 | 169010302
169 | 1 | 4 | 3 | 2c | Specific flux | 169010003 | 169010403
169 | 1 | 5 | 4 | 2M2 | Flux control ratio | 169010004 | 169010504
169 | 1 | 6 | 5 | 3P | Specific flux (mt) | 169010005 | 169010605
169 | 1 | 7 | 6 | 4G | FCR (mt: ROX-corr.) | 169010006 | 169010706
169 | 1 | 8 | 1 | 5S | O2 concentration | 169010001 | 169010801
169 | 1 | 9 | 2 | 6Gp | O2 flux per volume | 169010002 | 169010902
169 | 1 | 10 | 3 | 7U | Specific flux | 169010003 | 169011003
169 | 1 | 11 | 4 | 8Rot | Flux control ratio | 169010004 | 169011104
169 | 1 | 12 | 5 | 9Ama | Specific flux (mt) | 169010005 | 169011205
169 | 1 | 13 | 6 | 10Tm | FCR (mt: ROX-corr.) | 169010006 | 169011306
169 | 1 | 14 | 1 | 11Azd | O2 concentration | 169010001 | 169011401
170 | 1 | 0 | 2 | ROX | O2 flux per volume | 170010002 | 170010002
170 | 1 | 1 | 3 | 1D | Specific flux | 170010003 | 170010103
170 | 1 | 2 | 4 | 1M.1 | Flux control ratio | 170010004 | 170010204
170 | 1 | 3 | 5 | 2Oct | Specific flux (mt) | 170010005 | 170010305
170 | 1 | 4 | 6 | 2c | FCR (mt: ROX-corr.) | 170010006 | 170010406
170 | 1 | 5 | 1 | 2M2 | O2 concentration | 170010001 | 170010501
170 | 1 | 6 | 2 | 3P | O2 flux per volume | 170010002 | 170010602
170 | 1 | 7 | 3 | 4G | Specific flux | 170010003 | 170010703
170 | 1 | 8 | 4 | 5S | Flux control ratio | 170010004 | 170010804
170 | 1 | 9 | 5 | 6Gp | Specific flux (mt) | 170010005 | 170010905
170 | 1 | 10 | 6 | 7U | FCR (mt: ROX-corr.) | 170010006 | 170011006
170 | 1 | 11 | 1 | 8Rot | O2 concentration | 170010001 | 170011101
170 | 1 | 12 | 2 | 9Ama | O2 flux per volume | 170010002 | 170011202
170 | 1 | 13 | 3 | 10Tm | Specific flux | 170010003 | 170011303
170 | 1 | 14 | 4 | 11Azd | Flux control ratio | 170010004 | 170011404
171 | 1 | 0 | 5 | ROX | Specific flux (mt) | 171010005 | 171010005
171 | 1 | 1 | 6 | 1D | FCR (mt: ROX-corr.) | 171010006 | 171010106
171 | 1 | 2 | 1 | 1M.1 | O2 concentration | 171010001 | 171010201
171 | 1 | 3 | 2 | 2Oct | O2 flux per volume | 171010002 | 171010302
171 | 1 | 4 | 3 | 2c | Specific flux | 171010003 | 171010403
171 | 1 | 5 | 4 | 2M2 | Flux control ratio | 171010004 | 171010504
171 | 1 | 6 | 5 | 3P | Specific flux (mt) | 171010005 | 171010605
171 | 1 | 7 | 6 | 4G | FCR (mt: ROX-corr.) | 171010006 | 171010706
171 | 1 | 8 | 1 | 5S | O2 concentration | 171010001 | 171010801
171 | 1 | 9 | 2 | 6Gp | O2 flux per volume | 171010002 | 171010902
171 | 1 | 10 | 3 | 7U | Specific flux | 171010003 | 171011003
171 | 1 | 11 | 4 | 8Rot | Flux control ratio | 171010004 | 171011104
171 | 1 | 12 | 5 | 9Ama | Specific flux (mt) | 171010005 | 171011205
171 | 1 | 13 | 6 | 10Tm | FCR (mt: ROX-corr.) | 171010006 | 171011306
171 | 1 | 14 | 1 | 11Azd | O2 concentration | 171010001 | 171011401
172 | 1 | 0 | 2 | ROX | O2 flux per volume | 172010002 | 172010002
172 | 1 | 1 | 3 | 1D | Specific flux | 172010003 | 172010103
172 | 1 | 2 | 4 | 1M.1 | Flux control ratio | 172010004 | 172010204
172 | 1 | 3 | 5 | 2Oct | Specific flux (mt) | 172010005 | 172010305
172 | 1 | 4 | 6 | 2c | FCR (mt: ROX-corr.) | 172010006 | 172010406
172 | 1 | 5 | 1 | 2M2 | O2 concentration | 172010001 | 172010501
172 | 1 | 6 | 2 | 3P | O2 flux per volume | 172010002 | 172010602
172 | 1 | 7 | 3 | 4G | Specific flux | 172010003 | 172010703
172 | 1 | 8 | 4 | 5S | Flux control ratio | 172010004 | 172010804
172 | 1 | 9 | 5 | 6Gp | Specific flux (mt) | 172010005 | 172010905
172 | 1 | 10 | 6 | 7U | FCR (mt: ROX-corr.) | 172010006 | 172011006
172 | 1 | 11 | 1 | 8Rot | O2 concentration | 172010001 | 172011101
172 | 1 | 12 | 2 | 9Ama | O2 flux per volume | 172010002 | 172011202
172 | 1 | 13 | 3 | 10Tm | Specific flux | 172010003 | 172011303
172 | 1 | 14 | 4 | 11Azd | Flux control ratio | 172010004 | 172011404
173 | 1 | 0 | 5 | ROX | Specific flux (mt) | 173010005 | 173010005
173 | 1 | 1 | 6 | 1D | FCR (mt: ROX-corr.) | 173010006 | 173010106
173 | 1 | 2 | 1 | 1M.1 | O2 concentration | 173010001 | 173010201
173 | 1 | 3 | 2 | 2Oct | O2 flux per volume | 173010002 | 173010302
173 | 1 | 4 | 3 | 2c | Specific flux | 173010003 | 173010403
173 | 1 | 5 | 4 | 2M2 | Flux control ratio | 173010004 | 173010504
173 | 1 | 6 | 5 | 3P | Specific flux (mt) | 173010005 | 173010605
173 | 1 | 7 | 6 | 4G | FCR (mt: ROX-corr.) | 173010006 | 173010706
173 | 1 | 8 | 1 | 5S | O2 concentration | 173010001 | 173010801
173 | 1 | 9 | 2 | 6Gp | O2 flux per volume | 173010002 | 173010902
173 | 1 | 10 | 3 | 7U | Specific flux | 173010003 | 173011003
173 | 1 | 11 | 4 | 8Rot | Flux control ratio | 173010004 | 173011104
173 | 1 | 12 | 5 | 9Ama | Specific flux (mt) | 173010005 | 173011205
173 | 1 | 13 | 6 | 10Tm | FCR (mt: ROX-corr.) | 173010006 | 173011306
173 | 1 | 14 | 1 | 11Azd | O2 concentration | 173010001 | 173011401
174 | 1 | 0 | 2 | ROX | O2 flux per volume | 174010002 | 174010002
174 | 1 | 1 | 3 | 1D | Specific flux | 174010003 | 174010103
174 | 1 | 2 | 4 | 1M.1 | Flux control ratio | 174010004 | 174010204
174 | 1 | 3 | 5 | 2Oct | Specific flux (mt) | 174010005 | 174010305
174 | 1 | 4 | 6 | 2c | FCR (mt: ROX-corr.) | 174010006 | 174010406
174 | 1 | 5 | 1 | 2M2 | O2 concentration | 174010001 | 174010501
174 | 1 | 6 | 2 | 3P | O2 flux per volume | 174010002 | 174010602
174 | 1 | 7 | 3 | 4G | Specific flux | 174010003 | 174010703
174 | 1 | 8 | 4 | 5S | Flux control ratio | 174010004 | 174010804
174 | 1 | 9 | 5 | 6Gp | Specific flux (mt) | 174010005 | 174010905
174 | 1 | 10 | 6 | 7U | FCR (mt: ROX-corr.) | 174010006 | 174011006
174 | 1 | 11 | 1 | 8Rot | O2 concentration | 174010001 | 174011101
174 | 1 | 12 | 2 | 9Ama | O2 flux per volume | 174010002 | 174011202
174 | 1 | 13 | 3 | 10Tm | Specific flux | 174010003 | 174011303
174 | 1 | 14 | 4 | 11Azd | Flux control ratio | 174010004 | 174011404
175 | 1 | 0 | 5 | ROX | Specific flux (mt) | 175010005 | 175010005
175 | 1 | 1 | 6 | 1D | FCR (mt: ROX-corr.) | 175010006 | 175010106
175 | 1 | 2 | 1 | 1M.1 | O2 concentration | 175010001 | 175010201
175 | 1 | 3 | 2 | 2Oct | O2 flux per volume | 175010002 | 175010302
175 | 1 | 4 | 3 | 2c | Specific flux | 175010003 | 175010403
175 | 1 | 5 | 4 | 2M2 | Flux control ratio | 175010004 | 175010504
175 | 1 | 6 | 5 | 3P | Specific flux (mt) | 175010005 | 175010605
175 | 1 | 7 | 6 | 4G | FCR (mt: ROX-corr.) | 175010006 | 175010706
175 | 1 | 8 | 1 | 5S | O2 concentration | 175010001 | 175010801
175 | 1 | 9 | 2 | 6Gp | O2 flux per volume | 175010002 | 175010902
175 | 1 | 10 | 3 | 7U | Specific flux | 175010003 | 175011003
175 | 1 | 11 | 4 | 8Rot | Flux control ratio | 175010004 | 175011104
175 | 1 | 12 | 5 | 9Ama | Specific flux (mt) | 175010005 | 175011205
175 | 1 | 13 | 6 | 10Tm | FCR (mt: ROX-corr.) | 175010006 | 175011306
175 | 1 | 14 | 1 | 11Azd | O2 concentration | 175010001 | 175011401
176 | 1 | 0 | 2 | ROX | O2 flux per volume | 176010002 | 176010002
176 | 1 | 1 | 3 | 1D | Specific flux | 176010003 | 176010103
176 | 1 | 2 | 4 | 1M.1 | Flux control ratio | 176010004 | 176010204
176 | 1 | 3 | 5 | 2Oct | Specific flux (mt) | 176010005 | 176010305
176 | 1 | 4 | 6 | 2c | FCR (mt: ROX-corr.) | 176010006 | 176010406
176 | 1 | 5 | 1 | 2M2 | O2 concentration | 176010001 | 176010501
176 | 1 | 6 | 2 | 3P | O2 flux per volume | 176010002 | 176010602
176 | 1 | 7 | 3 | 4G | Specific flux | 176010003 | 176010703
176 | 1 | 8 | 4 | 5S | Flux control ratio | 176010004 | 176010804
176 | 1 | 9 | 5 | 6Gp | Specific flux (mt) | 176010005 | 176010905
176 | 1 | 10 | 6 | 7U | FCR (mt: ROX-corr.) | 176010006 | 176011006
176 | 1 | 11 | 1 | 8Rot | O2 concentration | 176010001 | 176011101
176 | 1 | 12 | 2 | 9Ama | O2 flux per volume | 176010002 | 176011202
176 | 1 | 13 | 3 | 10Tm | Specific flux | 176010003 | 176011303
176 | 1 | 14 | 4 | 11Azd | Flux control ratio | 176010004 | 176011404
177 | 1 | 0 | 5 | ROX | Specific flux (mt) | 177010005 | 177010005
177 | 1 | 1 | 6 | 1D | FCR (mt: ROX-corr.) | 177010006 | 177010106
177 | 1 | 2 | 1 | 1M.1 | O2 concentration | 177010001 | 177010201
177 | 1 | 3 | 2 | 2Oct | O2 flux per volume | 177010002 | 177010302
177 | 1 | 4 | 3 | 2c | Specific flux | 177010003 | 177010403
177 | 1 | 5 | 4 | 2M2 | Flux control ratio | 177010004 | 177010504
177 | 1 | 6 | 5 | 3P | Specific flux (mt) | 177010005 | 177010605
177 | 1 | 7 | 6 | 4G | FCR (mt: ROX-corr.) | 177010006 | 177010706
177 | 1 | 8 | 1 | 5S | O2 concentration | 177010001 | 177010801
177 | 1 | 9 | 2 | 6Gp | O2 flux per volume | 177010002 | 177010902
177 | 1 | 10 | 3 | 7U | Specific flux | 177010003 | 177011003
177 | 1 | 11 | 4 | 8Rot | Flux control ratio | 177010004 | 177011104
177 | 1 | 12 | 5 | 9Ama | Specific flux (mt) | 177010005 | 177011205
177 | 1 | 13 | 6 | 10Tm | FCR (mt: ROX-corr.) | 177010006 | 177011306
177 | 1 | 14 | 1 | 11Azd | O2 concentration | 177010001 | 177011401
178 | 1 | 0 | 2 | ROX | O2 flux per volume | 178010002 | 178010002
178 | 1 | 1 | 3 | 1D | Specific flux | 178010003 | 178010103
178 | 1 | 2 | 4 | 1M.1 | Flux control ratio | 178010004 | 178010204
178 | 1 | 3 | 5 | 2Oct | Specific flux (mt) | 178010005 | 178010305
178 | 1 | 4 | 6 | 2c | FCR (mt: ROX-corr.) | 178010006 | 178010406
178 | 1 | 5 | 1 | 2M2 | O2 concentration | 178010001 | 178010501
178 | 1 | 6 | 2 | 3P | O2 flux per volume | 178010002 | 178010602
178 | 1 | 7 | 3 | 4G | Specific flux | 178010003 | 178010703
178 | 1 | 8 | 4 | 5S | Flux control ratio | 178010004 | 178010804
178 | 1 | 9 | 5 | 6Gp | Specific flux (mt) | 178010005 | 178010905
178 | 1 | 10 | 6 | 7U | FCR (mt: ROX-corr.) | 178010006 | 178011006
178 | 1 | 11 | 1 | 8Rot | O2 concentration | 178010001 | 178011101
178 | 1 | 12 | 2 | 9Ama | O2 flux per volume | 178010002 | 178011202
178 | 1 | 13 | 3 | 10Tm | Specific flux | 178010003 | 178011303
178 | 1 | 14 | 4 | 11Azd | Flux control ratio | 178010004 | 178011404
179 | 1 | 0 | 5 | ROX | Specific flux (mt) | 179010005 | 179010005
179 | 1 | 1 | 6 | 1D | FCR (mt: ROX-corr.) | 179010006 | 179010106
179 | 1 | 2 | 1 | 1M.1 | O2 concentration | 179010001 | 179010201
179 | 1 | 3 | 2 | 2Oct | O2 flux per volume | 179010002 | 179010302
179 | 1 | 4 | 3 | 2c | Specific flux | 179010003 | 179010403
179 | 1 | 5 | 4 | 2M2 | Flux control ratio | 179010004 | 179010504
179 | 1 | 6 | 5 | 3P | Specific flux (mt) | 179010005 | 179010605
179 | 1 | 7 | 6 | 4G | FCR (mt: ROX-corr.) | 179010006 | 179010706
179 | 1 | 8 | 1 | 5S | O2 concentration | 179010001 | 179010801
179 | 1 | 9 | 2 | 6Gp | O2 flux per volume | 179010002 | 179010902
179 | 1 | 10 | 3 | 7U | Specific flux | 179010003 | 179011003
179 | 1 | 11 | 4 | 8Rot | Flux control ratio | 179010004 | 179011104
179 | 1 | 12 | 5 | 9Ama | Specific flux (mt) | 179010005 | 179011205
179 | 1 | 13 | 6 | 10Tm | FCR (mt: ROX-corr.) | 179010006 | 179011306
179 | 1 | 14 | 1 | 11Azd | O2 concentration | 179010001 | 179011401
180 | 1 | 0 | 2 | ROX | O2 flux per volume | 180010002 | 180010002
180 | 1 | 1 | 3 | 1D | Specific flux | 180010003 | 180010103
180 | 1 | 2 | 4 | 1M.1 | Flux control ratio | 180010004 | 180010204
180 | 1 | 3 | 5 | 2Oct | Specific flux (mt) | 180010005 | 180010305
180 | 1 | 4 | 6 | 2c | FCR (mt: ROX-corr.) | 180010006 | 180010406
180 | 1 | 5 | 1 | 2M2 | O2 concentration | 180010001 | 180010501
180 | 1 | 6 | 2 | 3P | O2 flux per volume | 180010002 | 180010602
180 | 1 | 7 | 3 | 4G | Specific flux | 180010003 | 180010703
180 | 1 | 8 | 4 | 5S | Flux control ratio | 180010004 | 180010804
180 | 1 | 9 | 5 | 6Gp | Specific flux (mt) | 180010005 | 180010905
180 | 1 | 10 | 6 | 7U | FCR (mt: ROX-corr.) | 180010006 | 180011006
180 | 1 | 11 | 1 | 8Rot | O2 concentration | 180010001 | 180011101
180 | 1 | 12 | 2 | 9Ama | O2 flux per volume | 180010002 | 180011202
180 | 1 | 13 | 3 | 10Tm | Specific flux | 180010003 | 180011303
180 | 1 | 14 | 4 | 11Azd | Flux control ratio | 180010004 | 180011404
181 | 1 | 0 | 5 | ROX | Specific flux (mt) | 181010005 | 181010005
181 | 1 | 1 | 6 | 1D | FCR (mt: ROX-corr.) | 181010006 | 181010106
181 | 1 | 2 | 1 | 1M.1 | O2 concentration | 181010001 | 181010201
181 | 1 | 3 | 2 | 2Oct | O2 flux per volume | 181010002 | 181010302
181 | 1 | 4 | 3 | 2c | Specific flux | 181010003 | 181010403
181 | 1 | 5 | 4 | 2M2 | Flux control ratio | 181010004 | 181010504
181 | 1 | 6 | 5 | 3P | Specific flux (mt) | 181010005 | 181010605
181 | 1 | 7 | 6 | 4G | FCR (mt: ROX-corr.) | 181010006 | 181010706
181 | 1 | 8 | 1 | 5S | O2 concentration | 181010001 | 181010801
181 | 1 | 9 | 2 | 6Gp | O2 flux per volume | 181010002 | 181010902
181 | 1 | 10 | 3 | 7U | Specific flux | 181010003 | 181011003
181 | 1 | 11 | 4 | 8Rot | Flux control ratio | 181010004 | 181011104
181 | 1 | 12 | 5 | 9Ama | Specific flux (mt) | 181010005 | 181011205
181 | 1 | 13 | 6 | 10Tm | FCR (mt: ROX-corr.) | 181010006 | 181011306
181 | 1 | 14 | 1 | 11Azd | O2 concentration | 181010001 | 181011401
182 | 1 | 0 | 2 | ROX | O2 flux per volume | 182010002 | 182010002
182 | 1 | 1 | 3 | 1D | Specific flux | 182010003 | 182010103
182 | 1 | 2 | 4 | 1M.1 | Flux control ratio | 182010004 | 182010204
182 | 1 | 3 | 5 | 2Oct | Specific flux (mt) | 182010005 | 182010305
182 | 1 | 4 | 6 | 2c | FCR (mt: ROX-corr.) | 182010006 | 182010406
182 | 1 | 5 | 1 | 2M2 | O2 concentration | 182010001 | 182010501
182 | 1 | 6 | 2 | 3P | O2 flux per volume | 182010002 | 182010602
182 | 1 | 7 | 3 | 4G | Specific flux | 182010003 | 182010703
182 | 1 | 8 | 4 | 5S | Flux control ratio | 182010004 | 182010804
182 | 1 | 9 | 5 | 6Gp | Specific flux (mt) | 182010005 | 182010905
182 | 1 | 10 | 6 | 7U | FCR (mt: ROX-corr.) | 182010006 | 182011006
182 | 1 | 11 | 1 | 8Rot | O2 concentration | 182010001 | 182011101
182 | 1 | 12 | 2 | 9Ama | O2 flux per volume | 182010002 | 182011202
182 | 1 | 13 | 3 | 10Tm | Specific flux | 182010003 | 182011303
182 | 1 | 14 | 4 | 11Azd | Flux control ratio | 182010004 | 182011404
183 | 1 | 0 | 5 | ROX | Specific flux (mt) | 183010005 | 183010005
183 | 1 | 1 | 6 | 1D | FCR (mt: ROX-corr.) | 183010006 | 183010106
183 | 1 | 2 | 1 | 1M.1 | O2 concentration | 183010001 | 183010201
183 | 1 | 3 | 2 | 2Oct | O2 flux per volume | 183010002 | 183010302
183 | 1 | 4 | 3 | 2c | Specific flux | 183010003 | 183010403
183 | 1 | 5 | 4 | 2M2 | Flux control ratio | 183010004 | 183010504
183 | 1 | 6 | 5 | 3P | Specific flux (mt) | 183010005 | 183010605
183 | 1 | 7 | 6 | 4G | FCR (mt: ROX-corr.) | 183010006 | 183010706
183 | 1 | 8 | 1 | 5S | O2 concentration | 183010001 | 183010801
183 | 1 | 9 | 2 | 6Gp | O2 flux per volume | 183010002 | 183010902
183 | 1 | 10 | 3 | 7U | Specific flux | 183010003 | 183011003
183 | 1 | 11 | 4 | 8Rot | Flux control ratio | 183010004 | 183011104
183 | 1 | 12 | 5 | 9Ama | Specific flux (mt) | 183010005 | 183011205
183 | 1 | 13 | 6 | 10Tm | FCR (mt: ROX-corr.) | 183010006 | 183011306
183 | 1 | 14 | 1 | 11Azd | O2 concentration | 183010001 | 183011401
184 | 1 | 0 | 2 | ROX | O2 flux per volume | 184010002 | 184010002
184 | 1 | 1 | 3 | 1D | Specific flux | 184010003 | 184010103
184 | 1 | 2 | 4 | 1M.1 | Flux control ratio | 184010004 | 184010204
184 | 1 | 3 | 5 | 2Oct | Specific flux (mt) | 184010005 | 184010305
184 | 1 | 4 | 6 | 2c | FCR (mt: ROX-corr.) | 184010006 | 184010406
184 | 1 | 5 | 1 | 2M2 | O2 concentration | 184010001 | 184010501
184 | 1 | 6 | 2 | 3P | O2 flux per volume | 184010002 | 184010602
184 | 1 | 7 | 3 | 4G | Specific flux | 184010003 | 184010703
184 | 1 | 8 | 4 | 5S | Flux control ratio | 184010004 | 184010804
184 | 1 | 9 | 5 | 6Gp | Specific flux (mt) | 184010005 | 184010905
184 | 1 | 10 | 6 | 7U | FCR (mt: ROX-corr.) | 184010006 | 184011006
184 | 1 | 11 | 1 | 8Rot | O2 concentration | 184010001 | 184011101
184 | 1 | 12 | 2 | 9Ama | O2 flux per volume | 184010002 | 184011202
184 | 1 | 13 | 3 | 10Tm | Specific flux | 184010003 | 184011303
184 | 1 | 14 | 4 | 11Azd | Flux control ratio | 184010004 | 184011404
185 | 1 | 0 | 5 | ROX | Specific flux (mt) | 185010005 | 185010005
185 | 1 | 1 | 6 | 1D | FCR (mt: ROX-corr.) | 185010006 | 185010106
185 | 1 | 2 | 1 | 1M.1 | O2 concentration | 185010001 | 185010201
185 | 1 | 3 | 2 | 2Oct | O2 flux per volume | 185010002 | 185010302
185 | 1 | 4 | 3 | 2c | Specific flux | 185010003 | 185010403
185 | 1 | 5 | 4 | 2M2 | Flux control ratio | 185010004 | 185010504
185 | 1 | 6 | 5 | 3P | Specific flux (mt) | 185010005 | 185010605
185 | 1 | 7 | 6 | 4G | FCR (mt: ROX-corr.) | 185010006 | 185010706
185 | 1 | 8 | 1 | 5S | O2 concentration | 185010001 | 185010801
185 | 1 | 9 | 2 | 6Gp | O2 flux per volume | 185010002 | 185010902
185 | 1 | 10 | 3 | 7U | Specific flux | 185010003 | 185011003
185 | 1 | 11 | 4 | 8Rot | Flux control ratio | 185010004 | 185011104
185 | 1 | 12 | 5 | 9Ama | Specific flux (mt) | 185010005 | 185011205
185 | 1 | 13 | 6 | 10Tm | FCR (mt: ROX-corr.) | 185010006 | 185011306
185 | 1 | 14 | 1 | 11Azd | O2 concentration | 185010001 | 185011401
186 | 1 | 0 | 2 | ROX | O2 flux per volume | 186010002 | 186010002
186 | 1 | 1 | 3 | 1D | Specific flux | 186010003 | 186010103
186 | 1 | 2 | 4 | 1M.1 | Flux control ratio | 186010004 | 186010204
186 | 1 | 3 | 5 | 2Oct | Specific flux (mt) | 186010005 | 186010305
186 | 1 | 4 | 6 | 2c | FCR (mt: ROX-corr.) | 186010006 | 186010406
186 | 1 | 5 | 1 | 2M2 | O2 concentration | 186010001 | 186010501
186 | 1 | 6 | 2 | 3P | O2 flux per volume | 186010002 | 186010602
186 | 1 | 7 | 3 | 4G | Specific flux | 186010003 | 186010703
186 | 1 | 8 | 4 | 5S | Flux control ratio | 186010004 | 186010804
186 | 1 | 9 | 5 | 6Gp | Specific flux (mt) | 186010005 | 186010905
186 | 1 | 10 | 6 | 7U | FCR (mt: ROX-corr.) | 186010006 | 186011006
186 | 1 | 11 | 1 | 8Rot | O2 concentration | 186010001 | 186011101
186 | 1 | 12 | 2 | 9Ama | O2 flux per volume | 186010002 | 186011202
186 | 1 | 13 | 3 | 10Tm | Specific flux | 186010003 | 186011303
186 | 1 | 14 | 4 | 11Azd | Flux control ratio | 186010004 | 186011404
187 | 1 | 0 | 5 | ROX | Specific flux (mt) | 187010005 | 187010005
187 | 1 | 1 | 6 | 1D | FCR (mt: ROX-corr.) | 187010006 | 187010106
187 | 1 | 2 | 1 | 1M.1 | O2 concentration | 187010001 | 187010201
187 | 1 | 3 | 2 | 2Oct | O2 flux per volume | 187010002 | 187010302
187 | 1 | 4 | 3 | 2c | Specific flux | 187010003 | 187010403
187 | 1 | 5 | 4 | 2M2 | Flux control ratio | 187010004 | 187010504
187 | 1 | 6 | 5 | 3P | Specific flux (mt) | 187010005 | 187010605
187 | 1 | 7 | 6 | 4G | FCR (mt: ROX-corr.) | 187010006 | 187010706
187 | 1 | 8 | 1 | 5S | O2 concentration | 187010001 | 187010801
187 | 1 | 9 | 2 | 6Gp | O2 flux per volume | 187010002 | 187010902
187 | 1 | 10 | 3 | 7U | Specific flux | 187010003 | 187011003
187 | 1 | 11 | 4 | 8Rot | Flux control ratio | 187010004 | 187011104
187 | 1 | 12 | 5 | 9Ama | Specific flux (mt) | 187010005 | 187011205
187 | 1 | 13 | 6 | 10Tm | FCR (mt: ROX-corr.) | 187010006 | 187011306
187 | 1 | 14 | 1 | 11Azd | O2 concentration | 187010001 | 187011401
188 | 1 | 0 | 2 | ROX | O2 flux per volume | 188010002 | 188010002
188 | 1 | 1 | 3 | 1D | Specific flux | 188010003 | 188010103
188 | 1 | 2 | 4 | 1M.1 | Flux control ratio | 188010004 | 188010204
188 | 1 | 3 | 5 | 2Oct | Specific flux (mt) | 188010005 | 188010305
188 | 1 | 4 | 6 | 2c | FCR (mt: ROX-corr.) | 188010006 | 188010406
188 | 1 | 5 | 1 | 2M2 | O2 concentration | 188010001 | 188010501
188 | 1 | 6 | 2 | 3P | O2 flux per volume | 188010002 | 188010602
188 | 1 | 7 | 3 | 4G | Specific flux | 188010003 | 188010703
188 | 1 | 8 | 4 | 5S | Flux control ratio | 188010004 | 188010804
188 | 1 | 9 | 5 | 6Gp | Specific flux (mt) | 188010005 | 188010905
188 | 1 | 10 | 6 | 7U | FCR (mt: ROX-corr.) | 188010006 | 188011006
188 | 1 | 11 | 1 | 8Rot | O2 concentration | 188010001 | 188011101
188 | 1 | 12 | 2 | 9Ama | O2 flux per volume | 188010002 | 188011202
188 | 1 | 13 | 3 | 10Tm | Specific flux | 188010003 | 188011303
188 | 1 | 14 | 4 | 11Azd | Flux control ratio | 188010004 | 188011404
189 | 1 | 0 | 5 | ROX | Specific flux (mt) | 189010005 | 189010005
189 | 1 | 1 | 6 | 1D | FCR (mt: ROX-corr.) | 189010006 | 189010106
189 | 1 | 2 | 1 | 1M.1 | O2 concentration | 189010001 | 189010201
189 | 1 | 3 | 2 | 2Oct | O2 flux per volume | 189010002 | 189010302
189 | 1 | 4 | 3 | 2c | Specific flux | 189010003 | 189010403
189 | 1 | 5 | 4 | 2M2 | Flux control ratio | 189010004 | 189010504
189 | 1 | 6 | 5 | 3P | Specific flux (mt) | 189010005 | 189010605
189 | 1 | 7 | 6 | 4G | FCR (mt: ROX-corr.) | 189010006 | 189010706
189 | 1 | 8 | 1 | 5S | O2 concentration | 189010001 | 189010801
189 | 1 | 9 | 2 | 6Gp | O2 flux per volume | 189010002 | 189010902
189 | 1 | 10 | 3 | 7U | Specific flux | 189010003 | 189011003
189 | 1 | 11 | 4 | 8Rot | Flux control ratio | 189010004 | 189011104
189 | 1 | 12 | 5 | 9Ama | Specific flux (mt) | 189010005 | 189011205
189 | 1 | 13 | 6 | 10Tm | FCR (mt: ROX-corr.) | 189010006 | 189011306
189 | 1 | 14 | 1 | 11Azd | O2 concentration | 189010001 | 189011401
190 | 1 | 0 | 2 | ROX | O2 flux per volume | 190010002 | 190010002
190 | 1 | 1 | 3 | 1D | Specific flux | 190010003 | 190010103
190 | 1 | 2 | 4 | 1M.1 | Flux control ratio | 190010004 | 190010204
190 | 1 | 3 | 5 | 2Oct | Specific flux (mt) | 190010005 | 190010305
190 | 1 | 4 | 6 | 2c | FCR (mt: ROX-corr.) | 190010006 | 190010406
190 | 1 | 5 | 1 | 2M2 | O2 concentration | 190010001 | 190010501
190 | 1 | 6 | 2 | 3P | O2 flux per volume | 190010002 | 190010602
190 | 1 | 7 | 3 | 4G | Specific flux | 190010003 | 190010703
190 | 1 | 8 | 4 | 5S | Flux control ratio | 190010004 | 190010804
190 | 1 | 9 | 5 | 6Gp | Specific flux (mt) | 190010005 | 190010905
190 | 1 | 10 | 6 | 7U | FCR (mt: ROX-corr.) | 190010006 | 190011006
190 | 1 | 11 | 1 | 8Rot | O2 concentration | 190010001 | 190011101
190 | 1 | 12 | 2 | 9Ama | O2 flux per volume | 190010002 | 190011202
190 | 1 | 13 | 3 | 10Tm | Specific flux | 190010003 | 190011303
190 | 1 | 14 | 4 | 11Azd | Flux control ratio | 190010004 | 190011404
191 | 1 | 0 | 5 | ROX | Specific flux (mt) | 191010005 | 191010005
191 | 1 | 1 | 6 | 1D | FCR (mt: ROX-corr.) | 191010006 | 191010106
191 | 1 | 2 | 1 | 1M.1 | O2 concentration | 191010001 | 191010201
191 | 1 | 3 | 2 | 2Oct | O2 flux per volume | 191010002 | 191010302
191 | 1 | 4 | 3 | 2c | Specific flux | 191010003 | 191010403
191 | 1 | 5 | 4 | 2M2 | Flux control ratio | 191010004 | 191010504
191 | 1 | 6 | 5 | 3P | Specific flux (mt) | 191010005 | 191010605
191 | 1 | 7 | 6 | 4G | FCR (mt: ROX-corr.) | 191010006 | 191010706
191 | 1 | 8 | 1 | 5S | O2 concentration | 191010001 | 191010801
191 | 1 | 9 | 2 | 6Gp | O2 flux per volume | 191010002 | 191010902
191 | 1 | 10 | 3 | 7U | Specific flux | 191010003 | 191011003
191 | 1 | 11 | 4 | 8Rot | Flux control ratio | 191010004 | 191011104
191 | 1 | 12 | 5 | 9Ama | Specific flux (mt) | 191010005 | 191011205
191 | 1 | 13 | 6 | 10Tm | FCR (mt: ROX-corr.) | 191010006 | 191011306
191 | 1 | 14 | 1 | 11Azd | O2 concentration | 191010001 | 191011401
192 | 1 | 0 | 2 | ROX | O2 flux per volume | 192010002 | 192010002
192 | 1 | 1 | 3 | 1D | Specific flux | 192010003 | 192010103
192 | 1 | 2 | 4 | 1M.1 | Flux control ratio | 192010004 | 192010204
192 | 1 | 3 | 5 | 2Oct | Specific flux (mt) | 192010005 | 192010305
192 | 1 | 4 | 6 | 2c | FCR (mt: ROX-corr.) | 192010006 | 192010406
192 | 1 | 5 | 1 | 2M2 | O2 concentration | 192010001 | 192010501
192 | 1 | 6 | 2 | 3P | O2 flux per volume | 192010002 | 192010602
192 | 1 | 7 | 3 | 4G | Specific flux | 192010003 | 192010703
192 | 1 | 8 | 4 | 5S | Flux control ratio | 192010004 | 192010804
192 | 1 | 9 | 5 | 6Gp | Specific flux (mt) | 192010005 | 192010905
192 | 1 | 10 | 6 | 7U | FCR (mt: ROX-corr.) | 192010006 | 192011006
192 | 1 | 11 | 1 | 8Rot | O2 concentration | 192010001 | 192011101
192 | 1 | 12 | 2 | 9Ama | O2 flux per volume | 192010002 | 192011202
192 | 1 | 13 | 3 | 10Tm | Specific flux | 192010003 | 192011303
192 | 1 | 14 | 4 | 11Azd | Flux control ratio | 192010004 | 192011404
193 | 1 | 0 | 5 | ROX | Specific flux (mt) | 193010005 | 193010005
193 | 1 | 1 | 6 | 1D | FCR (mt: ROX-corr.) | 193010006 | 193010106
193 | 1 | 2 | 1 | 1M.1 | O2 concentration | 193010001 | 193010201
193 | 1 | 3 | 2 | 2Oct | O2 flux per volume | 193010002 | 193010302
193 | 1 | 4 | 3 | 2c | Specific flux | 193010003 | 193010403
193 | 1 | 5 | 4 | 2M2 | Flux control ratio | 193010004 | 193010504
193 | 1 | 6 | 5 | 3P | Specific flux (mt) | 193010005 | 193010605
193 | 1 | 7 | 6 | 4G | FCR (mt: ROX-corr.) | 193010006 | 193010706
193 | 1 | 8 | 1 | 5S | O2 concentration | 193010001 | 193010801
193 | 1 | 9 | 2 | 6Gp | O2 flux per volume | 193010002 | 193010902
193 | 1 | 10 | 3 | 7U | Specific flux | 193010003 | 193011003
193 | 1 | 11 | 4 | 8Rot | Flux control ratio | 193010004 | 193011104
193 | 1 | 12 | 5 | 9Ama | Specific flux (mt) | 193010005 | 193011205
193 | 1 | 13 | 6 | 10Tm | FCR (mt: ROX-corr.) | 193010006 | 193011306
193 | 1 | 14 | 1 | 11Azd | O2 concentration | 193010001 | 193011401
194 | 1 | 0 | 2 | ROX | O2 flux per volume | 194010002 | 194010002
194 | 1 | 1 | 3 | 1D | Specific flux | 194010003 | 194010103
194 | 1 | 2 | 4 | 1M.1 | Flux control ratio | 194010004 | 194010204
194 | 1 | 3 | 5 | 2Oct | Specific flux (mt) | 194010005 | 194010305
194 | 1 | 4 | 6 | 2c | FCR (mt: ROX-corr.) | 194010006 | 194010406
194 | 1 | 5 | 1 | 2M2 | O2 concentration | 194010001 | 194010501
194 | 1 | 6 | 2 | 3P | O2 flux per volume | 194010002 | 194010602
194 | 1 | 7 | 3 | 4G | Specific flux | 194010003 | 194010703
194 | 1 | 8 | 4 | 5S | Flux control ratio | 194010004 | 194010804
194 | 1 | 9 | 5 | 6Gp | Specific flux (mt) | 194010005 | 194010905
194 | 1 | 10 | 6 | 7U | FCR (mt: ROX-corr.) | 194010006 | 194011006
194 | 1 | 11 | 1 | 8Rot | O2 concentration | 194010001 | 194011101
194 | 1 | 12 | 2 | 9Ama | O2 flux per volume | 194010002 | 194011202
194 | 1 | 13 | 3 | 10Tm | Specific flux | 194010003 | 194011303
194 | 1 | 14 | 4 | 11Azd | Flux control ratio | 194010004 | 194011404
195 | 1 | 0 | 5 | ROX | Specific flux (mt) | 195010005 | 195010005
195 | 1 | 1 | 6 | 1D | FCR (mt: ROX-corr.) | 195010006 | 195010106
195 | 1 | 2 | 1 | 1M.1 | O2 concentration | 195010001 | 195010201
195 | 1 | 3 | 2 | 2Oct | O2 flux per volume | 195010002 | 195010302
195 | 1 | 4 | 3 | 2c | Specific flux | 195010003 | 195010403
195 | 1 | 5 | 4 | 2M2 | Flux control ratio | 195010004 | 195010504
195 | 1 | 6 | 5 | 3P | Specific flux (mt) | 195010005 | 195010605
195 | 1 | 7 | 6 | 4G | FCR (mt: ROX-corr.) | 195010006 | 195010706
195 | 1 | 8 | 1 | 5S | O2 concentration | 195010001 | 195010801
195 | 1 | 9 | 2 | 6Gp | O2 flux per volume | 195010002 | 195010902
195 | 1 | 10 | 3 | 7U | Specific flux | 195010003 | 195011003
195 | 1 | 11 | 4 | 8Rot | Flux control ratio | 195010004 | 195011104
195 | 1 | 12 | 5 | 9Ama | Specific flux (mt) | 195010005 | 195011205
195 | 1 | 13 | 6 | 10Tm | FCR (mt: ROX-corr.) | 195010006 | 195011306
195 | 1 | 14 | 1 | 11Azd | O2 concentration | 195010001 | 195011401
196 | 1 | 0 | 2 | ROX | O2 flux per volume | 196010002 | 196010002
196 | 1 | 1 | 3 | 1D | Specific flux | 196010003 | 196010103
196 | 1 | 2 | 4 | 1M.1 | Flux control ratio | 196010004 | 196010204
196 | 1 | 3 | 5 | 2Oct | Specific flux (mt) | 196010005 | 196010305
196 | 1 | 4 | 6 | 2c | FCR (mt: ROX-corr.) | 196010006 | 196010406
196 | 1 | 5 | 1 | 2M2 | O2 concentration | 196010001 | 196010501
196 | 1 | 6 | 2 | 3P | O2 flux per volume | 196010002 | 196010602
196 | 1 | 7 | 3 | 4G | Specific flux | 196010003 | 196010703
196 | 1 | 8 | 4 | 5S | Flux control ratio | 196010004 | 196010804
196 | 1 | 9 | 5 | 6Gp | Specific flux (mt) | 196010005 | 196010905
196 | 1 | 10 | 6 | 7U | FCR (mt: ROX-corr.) | 196010006 | 196011006
196 | 1 | 11 | 1 | 8Rot | O2 concentration | 196010001 | 196011101
196 | 1 | 12 | 2 | 9Ama | O2 flux per volume | 196010002 | 196011202
196 | 1 | 13 | 3 | 10Tm | Specific flux | 196010003 | 196011303
196 | 1 | 14 | 4 | 11Azd | Flux control ratio | 196010004 | 196011404
197 | 1 | 0 | 5 | ROX | Specific flux (mt) | 197010005 | 197010005
197 | 1 | 1 | 6 | 1D | FCR (mt: ROX-corr.) | 197010006 | 197010106
197 | 1 | 2 | 1 | 1M.1 | O2 concentration | 197010001 | 197010201
197 | 1 | 3 | 2 | 2Oct | O2 flux per volume | 197010002 | 197010302
197 | 1 | 4 | 3 | 2c | Specific flux | 197010003 | 197010403
197 | 1 | 5 | 4 | 2M2 | Flux control ratio | 197010004 | 197010504
197 | 1 | 6 | 5 | 3P | Specific flux (mt) | 197010005 | 197010605
197 | 1 | 7 | 6 | 4G | FCR (mt: ROX-corr.) | 197010006 | 197010706
197 | 1 | 8 | 1 | 5S | O2 concentration | 197010001 | 197010801
197 | 1 | 9 | 2 | 6Gp | O2 flux per volume | 197010002 | 197010902
197 | 1 | 10 | 3 | 7U | Specific flux | 197010003 | 197011003
197 | 1 | 11 | 4 | 8Rot | Flux control ratio | 197010004 | 197011104
197 | 1 | 12 | 5 | 9Ama | Specific flux (mt) | 197010005 | 197011205
197 | 1 | 13 | 6 | 10Tm | FCR (mt: ROX-corr.) | 197010006 | 197011306
197 | 1 | 14 | 1 | 11Azd | O2 concentration | 197010001 | 197011401
198 | 1 | 0 | 2 | ROX | O2 flux per volume | 198010002 | 198010002
198 | 1 | 1 | 3 | 1D | Specific flux | 198010003 | 198010103
198 | 1 | 2 | 4 | 1M.1 | Flux control ratio | 198010004 | 198010204
198 | 1 | 3 | 5 | 2Oct | Specific flux (mt) | 198010005 | 198010305
198 | 1 | 4 | 6 | 2c | FCR (mt: ROX-corr.) | 198010006 | 198010406
198 | 1 | 5 | 1 | 2M2 | O2 concentration | 198010001 | 198010501
198 | 1 | 6 | 2 | 3P | O2 flux per volume | 198010002 | 198010602
198 | 1 | 7 | 3 | 4G | Specific flux | 198010003 | 198010703
198 | 1 | 8 | 4 | 5S | Flux control ratio | 198010004 | 198010804
198 | 1 | 9 | 5 | 6Gp | Specific flux (mt) | 198010005 | 198010905
198 | 1 | 10 | 6 | 7U | FCR (mt: ROX-corr.) | 198010006 | 198011006
198 | 1 | 11 | 1 | 8Rot | O2 concentration | 198010001 | 198011101
198 | 1 | 12 | 2 | 9Ama | O2 flux per volume | 198010002 | 198011202
198 | 1 | 13 | 3 | 10Tm | Specific flux | 198010003 | 198011303
198 | 1 | 14 | 4 | 11Azd | Flux control ratio | 198010004 | 198011404
199 | 1 | 0 | 5 | ROX | Specific flux (mt) | 199010005 | 199010005
199 | 1 | 1 | 6 | 1D | FCR (mt: ROX-corr.) | 199010006 | 199010106
199 | 1 | 2 | 1 | 1M.1 | O2 concentration | 199010001 | 199010201
199 | 1 | 3 | 2 | 2Oct | O2 flux per volume | 199010002 | 199010302
199 | 1 | 4 | 3 | 2c | Specific flux | 199010003 | 199010403
199 | 1 | 5 | 4 | 2M2 | Flux control ratio | 199010004 | 199010504
199 | 1 | 6 | 5 | 3P | Specific flux (mt) | 199010005 | 199010605
199 | 1 | 7 | 6 | 4G | FCR (mt: ROX-corr.) | 199010006 | 199010706
199 | 1 | 8 | 1 | 5S | O2 concentration | 199010001 | 199010801
199 | 1 | 9 | 2 | 6Gp | O2 flux per volume | 199010002 | 199010902
199 | 1 | 10 | 3 | 7U | Specific flux | 199010003 | 199011003
199 | 1 | 11 | 4 | 8Rot | Flux control ratio | 199010004 | 199011104
199 | 1 | 12 | 5 | 9Ama | Specific flux (mt) | 199010005 | 199011205
199 | 1 | 13 | 6 | 10Tm | FCR (mt: ROX-corr.) | 199010006 | 199011306
199 | 1 | 14 | 1 | 11Azd | O2 concentration | 199010001 | 199011401
200 | 1 | 0 | 2 | ROX | O2 flux per volume | 200010002 | 200010002
200 | 1 | 1 | 3 | 1D | Specific flux | 200010003 | 200010103
200 | 1 | 2 | 4 | 1M.1 | Flux control ratio | 200010004 | 200010204
200 | 1 | 3 | 5 | 2Oct | Specific flux (mt) | 200010005 | 200010305
200 | 1 | 4 | 6 | 2c | FCR (mt: ROX-corr.) | 200010006 | 200010406
200 | 1 | 5 | 1 | 2M2 | O2 concentration | 200010001 | 200010501
200 | 1 | 6 | 2 | 3P | O2 flux per volume | 200010002 | 200010602
200 | 1 | 7 | 3 | 4G | Specific flux | 200010003 | 200010703
200 | 1 | 8 | 4 | 5S | Flux control ratio | 200010004 | 200010804
200 | 1 | 9 | 5 | 6Gp | Specific flux (mt) | 200010005 | 200010905
200 | 1 | 10 | 6 | 7U | FCR (mt: ROX-corr.) | 200010006 | 200011006
200 | 1 | 11 | 1 | 8Rot | O2 concentration | 200010001 | 200011101
200 | 1 | 12 | 2 | 9Ama | O2 flux per volume | 200010002 | 200011202
200 | 1 | 13 | 3 | 10Tm | Specific flux | 200010003 | 200011303
200 | 1 | 14 | 4 | 11Azd | Flux control ratio | 200010004 | 200011404
201 | 1 | 0 | 5 | ROX | Specific flux (mt) | 201010005 | 201010005
201 | 1 | 1 | 6 | 1D | FCR (mt: ROX-corr.) | 201010006 | 201010106
201 | 1 | 2 | 1 | 1M.1 | O2 concentration | 201010001 | 201010201
201 | 1 | 3 | 2 | 2Oct | O2 flux per volume | 201010002 | 201010302
201 | 1 | 4 | 3 | 2c | Specific flux | 201010003 | 201010403
201 | 1 | 5 | 4 | 2M2 | Flux control ratio | 201010004 | 201010504
201 | 1 | 6 | 5 | 3P | Specific flux (mt) | 201010005 | 201010605
201 | 1 | 7 | 6 | 4G | FCR (mt: ROX-corr.) | 201010006 | 201010706
201 | 1 | 8 | 1 | 5S | O2 concentration | 201010001 | 201010801
201 | 1 | 9 | 2 | 6Gp | O2 flux per volume | 201010002 | 201010902
201 | 1 | 10 | 3 | 7U | Specific flux | 201010003 | 201011003
201 | 1 | 11 | 4 | 8Rot | Flux control ratio | 201010004 | 201011104
201 | 1 | 12 | 5 | 9Ama | Specific flux (mt) | 201010005 | 201011205
201 | 1 | 13 | 6 | 10Tm | FCR (mt: ROX-corr.) | 201010006 | 201011306
201 | 1 | 14 | 1 | 11Azd | O2 concentration | 201010001 | 201011401
202 | 1 | 0 | 2 | ROX | O2 flux per volume | 202010002 | 202010002
202 | 1 | 1 | 3 | 1D | Specific flux | 202010003 | 202010103
202 | 1 | 2 | 4 | 1M.1 | Flux control ratio | 202010004 | 202010204
202 | 1 | 3 | 5 | 2Oct | Specific flux (mt) | 202010005 | 202010305
202 | 1 | 4 | 6 | 2c | FCR (mt: ROX-corr.) | 202010006 | 202010406
202 | 1 | 5 | 1 | 2M2 | O2 concentration | 202010001 | 202010501
202 | 1 | 6 | 2 | 3P | O2 flux per volume | 202010002 | 202010602
202 | 1 | 7 | 3 | 4G | Specific flux | 202010003 | 202010703
202 | 1 | 8 | 4 | 5S | Flux control ratio | 202010004 | 202010804
202 | 1 | 9 | 5 | 6Gp | Specific flux (mt) | 202010005 | 202010905
202 | 1 | 10 | 6 | 7U | FCR (mt: ROX-corr.) | 202010006 | 202011006
202 | 1 | 11 | 1 | 8Rot | O2 concentration | 202010001 | 202011101
202 | 1 | 12 | 2 | 9Ama | O2 flux per volume | 202010002 | 202011202
202 | 1 | 13 | 3 | 10Tm | Specific flux | 202010003 | 202011303
202 | 1 | 14 | 4 | 11Azd | Flux control ratio | 202010004 | 202011404
203 | 1 | 0 | 5 | ROX | Specific flux (mt) | 203010005 | 203010005
203 | 1 | 1 | 6 | 1D | FCR (mt: ROX-corr.) | 203010006 | 203010106
203 | 1 | 2 | 1 | 1M.1 | O2 concentration | 203010001 | 203010201
203 | 1 | 3 | 2 | 2Oct | O2 flux per volume | 203010002 | 203010302
203 | 1 | 4 | 3 | 2c | Specific flux | 203010003 | 203010403
203 | 1 | 5 | 4 | 2M2 | Flux control ratio | 203010004 | 203010504
203 | 1 | 6 | 5 | 3P | Specific flux (mt) | 203010005 | 203010605
203 | 1 | 7 | 6 | 4G | FCR (mt: ROX-corr.) | 203010006 | 203010706
203 | 1 | 8 | 1 | 5S | O2 concentration | 203010001 | 203010801
203 | 1 | 9 | 2 | 6Gp | O2 flux per volume | 203010002 | 203010902
203 | 1 | 10 | 3 | 7U | Specific flux | 203010003 | 203011003
203 | 1 | 11 | 4 | 8Rot | Flux control ratio | 203010004 | 203011104
203 | 1 | 12 | 5 | 9Ama | Specific flux (mt) | 203010005 | 203011205
203 | 1 | 13 | 6 | 10Tm | FCR (mt: ROX-corr.) | 203010006 | 203011306
203 | 1 | 14 | 1 | 11Azd | O2 concentration | 203010001 | 203011401
204 | 1 | 0 | 2 | ROX | O2 flux per volume | 204010002 | 204010002
204 | 1 | 1 | 3 | 1D | Specific flux | 204010003 | 204010103
204 | 1 | 2 | 4 | 1M.1 | Flux control ratio | 204010004 | 204010204
204 | 1 | 3 | 5 | 2Oct | Specific flux (mt) | 204010005 | 204010305
204 | 1 | 4 | 6 | 2c | FCR (mt: ROX-corr.) | 204010006 | 204010406
204 | 1 | 5 | 1 | 2M2 | O2 concentration | 204010001 | 204010501
204 | 1 | 6 | 2 | 3P | O2 flux per volume | 204010002 | 204010602
204 | 1 | 7 | 3 | 4G | Specific flux | 204010003 | 204010703
204 | 1 | 8 | 4 | 5S | Flux control ratio | 204010004 | 204010804
204 | 1 | 9 | 5 | 6Gp | Specific flux (mt) | 204010005 | 204010905
204 | 1 | 10 | 6 | 7U | FCR (mt: ROX-corr.) | 204010006 | 204011006
204 | 1 | 11 | 1 | 8Rot | O2 concentration | 204010001 | 204011101
204 | 1 | 12 | 2 | 9Ama | O2 flux per volume | 204010002 | 204011202
204 | 1 | 13 | 3 | 10Tm | Specific flux | 204010003 | 204011303
204 | 1 | 14 | 4 | 11Azd | Flux control ratio | 204010004 | 204011404
205 | 1 | 0 | 5 | ROX | Specific flux (mt) | 205010005 | 205010005
205 | 1 | 1 | 6 | 1D | FCR (mt: ROX-corr.) | 205010006 | 205010106
205 | 1 | 2 | 1 | 1M.1 | O2 concentration | 205010001 | 205010201
205 | 1 | 3 | 2 | 2Oct | O2 flux per volume | 205010002 | 205010302
205 | 1 | 4 | 3 | 2c | Specific flux | 205010003 | 205010403
205 | 1 | 5 | 4 | 2M2 | Flux control ratio | 205010004 | 205010504
205 | 1 | 6 | 5 | 3P | Specific flux (mt) | 205010005 | 205010605
205 | 1 | 7 | 6 | 4G | FCR (mt: ROX-corr.) | 205010006 | 205010706
205 | 1 | 8 | 1 | 5S | O2 concentration | 205010001 | 205010801
205 | 1 | 9 | 2 | 6Gp | O2 flux per volume | 205010002 | 205010902
205 | 1 | 10 | 3 | 7U | Specific flux | 205010003 | 205011003
205 | 1 | 11 | 4 | 8Rot | Flux control ratio | 205010004 | 205011104
205 | 1 | 12 | 5 | 9Ama | Specific flux (mt) | 205010005 | 205011205
205 | 1 | 13 | 6 | 10Tm | FCR (mt: ROX-corr.) | 205010006 | 205011306
205 | 1 | 14 | 1 | 11Azd | O2 concentration | 205010001 | 205011401
206 | 1 | 0 | 2 | ROX | O2 flux per volume | 206010002 | 206010002
206 | 1 | 1 | 3 | 1D | Specific flux | 206010003 | 206010103
206 | 1 | 2 | 4 | 1M.1 | Flux control ratio | 206010004 | 206010204
206 | 1 | 3 | 5 | 2Oct | Specific flux (mt) | 206010005 | 206010305
206 | 1 | 4 | 6 | 2c | FCR (mt: ROX-corr.) | 206010006 | 206010406
206 | 1 | 5 | 1 | 2M2 | O2 concentration | 206010001 | 206010501
206 | 1 | 6 | 2 | 3P | O2 flux per volume | 206010002 | 206010602
206 | 1 | 7 | 3 | 4G | Specific flux | 206010003 | 206010703
206 | 1 | 8 | 4 | 5S | Flux control ratio | 206010004 | 206010804
206 | 1 | 9 | 5 | 6Gp | Specific flux (mt) | 206010005 | 206010905
206 | 1 | 10 | 6 | 7U | FCR (mt: ROX-corr.) | 206010006 | 206011006
206 | 1 | 11 | 1 | 8Rot | O2 concentration | 206010001 | 206011101
206 | 1 | 12 | 2 | 9Ama | O2 flux per volume | 206010002 | 206011202
206 | 1 | 13 | 3 | 10Tm | Specific flux | 206010003 | 206011303
206 | 1 | 14 | 4 | 11Azd | Flux control ratio | 206010004 | 206011404
207 | 1 | 0 | 5 | ROX | Specific flux (mt) | 207010005 | 207010005
207 | 1 | 1 | 6 | 1D | FCR (mt: ROX-corr.) | 207010006 | 207010106
207 | 1 | 2 | 1 | 1M.1 | O2 concentration | 207010001 | 207010201
207 | 1 | 3 | 2 | 2Oct | O2 flux per volume | 207010002 | 207010302
207 | 1 | 4 | 3 | 2c | Specific flux | 207010003 | 207010403
207 | 1 | 5 | 4 | 2M2 | Flux control ratio | 207010004 | 207010504
207 | 1 | 6 | 5 | 3P | Specific flux (mt) | 207010005 | 207010605
207 | 1 | 7 | 6 | 4G | FCR (mt: ROX-corr.) | 207010006 | 207010706
207 | 1 | 8 | 1 | 5S | O2 concentration | 207010001 | 207010801
207 | 1 | 9 | 2 | 6Gp | O2 flux per volume | 207010002 | 207010902
207 | 1 | 10 | 3 | 7U | Specific flux | 207010003 | 207011003
207 | 1 | 11 | 4 | 8Rot | Flux control ratio | 207010004 | 207011104
207 | 1 | 12 | 5 | 9Ama | Specific flux (mt) | 207010005 | 207011205
207 | 1 | 13 | 6 | 10Tm | FCR (mt: ROX-corr.) | 207010006 | 207011306
207 | 1 | 14 | 1 | 11Azd | O2 concentration | 207010001 | 207011401
208 | 1 | 0 | 2 | ROX | O2 flux per volume | 208010002 | 208010002
208 | 1 | 1 | 3 | 1D | Specific flux | 208010003 | 208010103
208 | 1 | 2 | 4 | 1M.1 | Flux control ratio | 208010004 | 208010204
208 | 1 | 3 | 5 | 2Oct | Specific flux (mt) | 208010005 | 208010305
208 | 1 | 4 | 6 | 2c | FCR (mt: ROX-corr.) | 208010006 | 208010406
208 | 1 | 5 | 1 | 2M2 | O2 concentration | 208010001 | 208010501
208 | 1 | 6 | 2 | 3P | O2 flux per volume | 208010002 | 208010602
208 | 1 | 7 | 3 | 4G | Specific flux | 208010003 | 208010703
208 | 1 | 8 | 4 | 5S | Flux control ratio | 208010004 | 208010804
208 | 1 | 9 | 5 | 6Gp | Specific flux (mt) | 208010005 | 208010905
208 | 1 | 10 | 6 | 7U | FCR (mt: ROX-corr.) | 208010006 | 208011006
208 | 1 | 11 | 1 | 8Rot | O2 concentration | 208010001 | 208011101
208 | 1 | 12 | 2 | 9Ama | O2 flux per volume | 208010002 | 208011202
208 | 1 | 13 | 3 | 10Tm | Specific flux | 208010003 | 208011303
208 | 1 | 14 | 4 | 11Azd | Flux control ratio | 208010004 | 208011404
209 | 1 | 0 | 5 | ROX | Specific flux (mt) | 209010005 | 209010005
209 | 1 | 1 | 6 | 1D | FCR (mt: ROX-corr.) | 209010006 | 209010106
209 | 1 | 2 | 1 | 1M.1 | O2 concentration | 209010001 | 209010201
209 | 1 | 3 | 2 | 2Oct | O2 flux per volume | 209010002 | 209010302
209 | 1 | 4 | 3 | 2c | Specific flux | 209010003 | 209010403
209 | 1 | 5 | 4 | 2M2 | Flux control ratio | 209010004 | 209010504
209 | 1 | 6 | 5 | 3P | Specific flux (mt) | 209010005 | 209010605
209 | 1 | 7 | 6 | 4G | FCR (mt: ROX-corr.) | 209010006 | 209010706
209 | 1 | 8 | 1 | 5S | O2 concentration | 209010001 | 209010801
209 | 1 | 9 | 2 | 6Gp | O2 flux per volume | 209010002 | 209010902
209 | 1 | 10 | 3 | 7U | Specific flux | 209010003 | 209011003
209 | 1 | 11 | 4 | 8Rot | Flux control ratio | 209010004 | 209011104
209 | 1 | 12 | 5 | 9Ama | Specific flux (mt) | 209010005 | 209011205
209 | 1 | 13 | 6 | 10Tm | FCR (mt: ROX-corr.) | 209010006 | 209011306
209 | 1 | 14 | 1 | 11Azd | O2 concentration | 209010001 | 209011401
210 | 1 | 0 | 2 | ROX | O2 flux per volume | 210010002 | 210010002
210 | 1 | 1 | 3 | 1D | Specific flux | 210010003 | 210010103
210 | 1 | 2 | 4 | 1M.1 | Flux control ratio | 210010004 | 210010204
210 | 1 | 3 | 5 | 2Oct | Specific flux (mt) | 210010005 | 210010305
210 | 1 | 4 | 6 | 2c | FCR (mt: ROX-corr.) | 210010006 | 210010406
210 | 1 | 5 | 1 | 2M2 | O2 concentration | 210010001 | 210010501
210 | 1 | 6 | 2 | 3P | O2 flux per volume | 210010002 | 210010602
210 | 1 | 7 | 3 | 4G | Specific flux | 210010003 | 210010703
210 | 1 | 8 | 4 | 5S | Flux control ratio | 210010004 | 210010804
210 | 1 | 9 | 5 | 6Gp | Specific flux (mt) | 210010005 | 210010905
210 | 1 | 10 | 6 | 7U | FCR (mt: ROX-corr.) | 210010006 | 210011006
210 | 1 | 11 | 1 | 8Rot | O2 concentration | 210010001 | 210011101
210 | 1 | 12 | 2 | 9Ama | O2 flux per volume | 210010002 | 210011202
210 | 1 | 13 | 3 | 10Tm | Specific flux | 210010003 | 210011303
210 | 1 | 14 | 4 | 11Azd | Flux control ratio | 210010004 | 210011404
211 | 1 | 0 | 5 | ROX | Specific flux (mt) | 211010005 | 211010005
211 | 1 | 1 | 6 | 1D | FCR (mt: ROX-corr.) | 211010006 | 211010106
211 | 1 | 2 | 1 | 1M.1 | O2 concentration | 211010001 | 211010201
211 | 1 | 3 | 2 | 2Oct | O2 flux per volume | 211010002 | 211010302
211 | 1 | 4 | 3 | 2c | Specific flux | 211010003 | 211010403
211 | 1 | 5 | 4 | 2M2 | Flux control ratio | 211010004 | 211010504
211 | 1 | 6 | 5 | 3P | Specific flux (mt) | 211010005 | 211010605
211 | 1 | 7 | 6 | 4G | FCR (mt: ROX-corr.) | 211010006 | 211010706
211 | 1 | 8 | 1 | 5S | O2 concentration | 211010001 | 211010801
211 | 1 | 9 | 2 | 6Gp | O2 flux per volume | 211010002 | 211010902
211 | 1 | 10 | 3 | 7U | Specific flux | 211010003 | 211011003
211 | 1 | 11 | 4 | 8Rot | Flux control ratio | 211010004 | 211011104
211 | 1 | 12 | 5 | 9Ama | Specific flux (mt) | 211010005 | 211011205
211 | 1 | 13 | 6 | 10Tm | FCR (mt: ROX-corr.) | 211010006 | 211011306
211 | 1 | 14 | 1 | 11Azd | O2 concentration | 211010001 | 211011401
212 | 1 | 0 | 2 | ROX | O2 flux per volume | 212010002 | 212010002
212 | 1 | 1 | 3 | 1D | Specific flux | 212010003 | 212010103
212 | 1 | 2 | 4 | 1M.1 | Flux control ratio | 212010004 | 212010204
212 | 1 | 3 | 5 | 2Oct | Specific flux (mt) | 212010005 | 212010305
212 | 1 | 4 | 6 | 2c | FCR (mt: ROX-corr.) | 212010006 | 212010406
212 | 1 | 5 | 1 | 2M2 | O2 concentration | 212010001 | 212010501
212 | 1 | 6 | 2 | 3P | O2 flux per volume | 212010002 | 212010602
212 | 1 | 7 | 3 | 4G | Specific flux | 212010003 | 212010703
212 | 1 | 8 | 4 | 5S | Flux control ratio | 212010004 | 212010804
212 | 1 | 9 | 5 | 6Gp | Specific flux (mt) | 212010005 | 212010905
212 | 1 | 10 | 6 | 7U | FCR (mt: ROX-corr.) | 212010006 | 212011006
212 | 1 | 11 | 1 | 8Rot | O2 concentration | 212010001 | 212011101
212 | 1 | 12 | 2 | 9Ama | O2 flux per volume | 212010002 | 212011202
212 | 1 | 13 | 3 | 10Tm | Specific flux | 212010003 | 212011303
212 | 1 | 14 | 4 | 11Azd | Flux control ratio | 212010004 | 212011404
213 | 1 | 0 | 5 | ROX | Specific flux (mt) | 213010005 | 213010005
213 | 1 | 1 | 6 | 1D | FCR (mt: ROX-corr.) | 213010006 | 213010106
213 | 1 | 2 | 1 | 1M.1 | O2 concentration | 213010001 | 213010201
213 | 1 | 3 | 2 | 2Oct | O2 flux per volume | 213010002 | 213010302
213 | 1 | 4 | 3 | 2c | Specific flux | 213010003 | 213010403
213 | 1 | 5 | 4 | 2M2 | Flux control ratio | 213010004 | 213010504
213 | 1 | 6 | 5 | 3P | Specific flux (mt) | 213010005 | 213010605
213 | 1 | 7 | 6 | 4G | FCR (mt: ROX-corr.) | 213010006 | 213010706
213 | 1 | 8 | 1 | 5S | O2 concentration | 213010001 | 213010801
213 | 1 | 9 | 2 | 6Gp | O2 flux per volume | 213010002 | 213010902
213 | 1 | 10 | 3 | 7U | Specific flux | 213010003 | 213011003
213 | 1 | 11 | 4 | 8Rot | Flux control ratio | 213010004 | 213011104
213 | 1 | 12 | 5 | 9Ama | Specific flux (mt) | 213010005 | 213011205
213 | 1 | 13 | 6 | 10Tm | FCR (mt: ROX-corr.) | 213010006 | 213011306
213 | 1 | 14 | 1 | 11Azd | O2 concentration | 213010001 | 213011401
214 | 1 | 0 | 2 | ROX | O2 flux per volume | 214010002 | 214010002
214 | 1 | 1 | 3 | 1D | Specific flux | 214010003 | 214010103
214 | 1 | 2 | 4 | 1M.1 | Flux control ratio | 214010004 | 214010204
214 | 1 | 3 | 5 | 2Oct | Specific flux (mt) | 214010005 | 214010305
214 | 1 | 4 | 6 | 2c | FCR (mt: ROX-corr.) | 214010006 | 214010406
214 | 1 | 5 | 1 | 2M2 | O2 concentration | 214010001 | 214010501
214 | 1 | 6 | 2 | 3P | O2 flux per volume | 214010002 | 214010602
214 | 1 | 7 | 3 | 4G | Specific flux | 214010003 | 214010703
214 | 1 | 8 | 4 | 5S | Flux control ratio | 214010004 | 214010804
214 | 1 | 9 | 5 | 6Gp | Specific flux (mt) | 214010005 | 214010905
214 | 1 | 10 | 6 | 7U | FCR (mt: ROX-corr.) | 214010006 | 214011006
214 | 1 | 11 | 1 | 8Rot | O2 concentration | 214010001 | 214011101
214 | 1 | 12 | 2 | 9Ama | O2 flux per volume | 214010002 | 214011202
214 | 1 | 13 | 3 | 10Tm | Specific flux | 214010003 | 214011303
214 | 1 | 14 | 4 | 11Azd | Flux control ratio | 214010004 | 214011404
215 | 1 | 0 | 5 | ROX | Specific flux (mt) | 215010005 | 215010005
215 | 1 | 1 | 6 | 1D | FCR (mt: ROX-corr.) | 215010006 | 215010106
215 | 1 | 2 | 1 | 1M.1 | O2 concentration | 215010001 | 215010201
215 | 1 | 3 | 2 | 2Oct | O2 flux per volume | 215010002 | 215010302
215 | 1 | 4 | 3 | 2c | Specific flux | 215010003 | 215010403
215 | 1 | 5 | 4 | 2M2 | Flux control ratio | 215010004 | 215010504
215 | 1 | 6 | 5 | 3P | Specific flux (mt) | 215010005 | 215010605
215 | 1 | 7 | 6 | 4G | FCR (mt: ROX-corr.) | 215010006 | 215010706
215 | 1 | 8 | 1 | 5S | O2 concentration | 215010001 | 215010801
215 | 1 | 9 | 2 | 6Gp | O2 flux per volume | 215010002 | 215010902
215 | 1 | 10 | 3 | 7U | Specific flux | 215010003 | 215011003
215 | 1 | 11 | 4 | 8Rot | Flux control ratio | 215010004 | 215011104
215 | 1 | 12 | 5 | 9Ama | Specific flux (mt) | 215010005 | 215011205
215 | 1 | 13 | 6 | 10Tm | FCR (mt: ROX-corr.) | 215010006 | 215011306
215 | 1 | 14 | 1 | 11Azd | O2 concentration | 215010001 | 215011401
216 | 1 | 0 | 2 | ROX | O2 flux per volume | 216010002 | 216010002
216 | 1 | 1 | 3 | 1D | Specific flux | 216010003 | 216010103
216 | 1 | 2 | 4 | 1M.1 | Flux control ratio | 216010004 | 216010204
216 | 1 | 3 | 5 | 2Oct | Specific flux (mt) | 216010005 | 216010305
216 | 1 | 4 | 6 | 2c | FCR (mt: ROX-corr.) | 216010006 | 216010406
216 | 1 | 5 | 1 | 2M2 | O2 concentration | 216010001 | 216010501
216 | 1 | 6 | 2 | 3P | O2 flux per volume | 216010002 | 216010602
216 | 1 | 7 | 3 | 4G | Specific flux | 216010003 | 216010703
216 | 1 | 8 | 4 | 5S | Flux control ratio | 216010004 | 216010804
216 | 1 | 9 | 5 | 6Gp | Specific flux (mt) | 216010005 | 216010905
216 | 1 | 10 | 6 | 7U | FCR (mt: ROX-corr.) | 216010006 | 216011006
216 | 1 | 11 | 1 | 8Rot | O2 concentration | 216010001 | 216011101
216 | 1 | 12 | 2 | 9Ama | O2 flux per volume | 216010002 | 216011202
216 | 1 | 13 | 3 | 10Tm | Specific flux | 216010003 | 216011303
216 | 1 | 14 | 4 | 11Azd | Flux control ratio | 216010004 | 216011404
217 | 1 | 0 | 5 | ROX | Specific flux (mt) | 217010005 | 217010005
217 | 1 | 1 | 6 | 1D | FCR (mt: ROX-corr.) | 217010006 | 217010106
217 | 1 | 2 | 1 | 1M.1 | O2 concentration | 217010001 | 217010201
217 | 1 | 3 | 2 | 2Oct | O2 flux per volume | 217010002 | 217010302
217 | 1 | 4 | 3 | 2c | Specific flux | 217010003 | 217010403
217 | 1 | 5 | 4 | 2M2 | Flux control ratio | 217010004 | 217010504
217 | 1 | 6 | 5 | 3P | Specific flux (mt) | 217010005 | 217010605
217 | 1 | 7 | 6 | 4G | FCR (mt: ROX-corr.) | 217010006 | 217010706
217 | 1 | 8 | 1 | 5S | O2 concentration | 217010001 | 217010801
217 | 1 | 9 | 2 | 6Gp | O2 flux per volume | 217010002 | 217010902
217 | 1 | 10 | 3 | 7U | Specific flux | 217010003 | 217011003
217 | 1 | 11 | 4 | 8Rot | Flux control ratio | 217010004 | 217011104
217 | 1 | 12 | 5 | 9Ama | Specific flux (mt) | 217010005 | 217011205
217 | 1 | 13 | 6 | 10Tm | FCR (mt: ROX-corr.) | 217010006 | 217011306
217 | 1 | 14 | 1 | 11Azd | O2 concentration | 217010001 | 217011401
218 | 1 | 0 | 2 | ROX | O2 flux per volume | 218010002 | 218010002
218 | 1 | 1 | 3 | 1D | Specific flux | 218010003 | 218010103
218 | 1 | 2 | 4 | 1M.1 | Flux control ratio | 218010004 | 218010204
218 | 1 | 3 | 5 | 2Oct | Specific flux (mt) | 218010005 | 218010305
218 | 1 | 4 | 6 | 2c | FCR (mt: ROX-corr.) | 218010006 | 218010406
218 | 1 | 5 | 1 | 2M2 | O2 concentration | 218010001 | 218010501
218 | 1 | 6 | 2 | 3P | O2 flux per volume | 218010002 | 218010602
218 | 1 | 7 | 3 | 4G | Specific flux | 218010003 | 218010703
218 | 1 | 8 | 4 | 5S | Flux control ratio | 218010004 | 218010804
218 | 1 | 9 | 5 | 6Gp | Specific flux (mt) | 218010005 | 218010905
218 | 1 | 10 | 6 | 7U | FCR (mt: ROX-corr.) | 218010006 | 218011006
218 | 1 | 11 | 1 | 8Rot | O2 concentration | 218010001 | 218011101
218 | 1 | 12 | 2 | 9Ama | O2 flux per volume | 218010002 | 218011202
218 | 1 | 13 | 3 | 10Tm | Specific flux | 218010003 | 218011303
218 | 1 | 14 | 4 | 11Azd | Flux control ratio | 218010004 | 218011404
219 | 1 | 0 | 5 | ROX | Specific flux (mt) | 219010005 | 219010005
219 | 1 | 1 | 6 | 1D | FCR (mt: ROX-corr.) | 219010006 | 219010106
219 | 1 | 2 | 1 | 1M.1 | O2 concentration | 219010001 | 219010201
219 | 1 | 3 | 2 | 2Oct | O2 flux per volume | 219010002 | 219010302
219 | 1 | 4 | 3 | 2c | Specific flux | 219010003 | 219010403
219 | 1 | 5 | 4 | 2M2 | Flux control ratio | 219010004 | 219010504
219 | 1 | 6 | 5 | 3P | Specific flux (mt) | 219010005 | 219010605
219 | 1 | 7 | 6 | 4G | FCR (mt: ROX-corr.) | 219010006 | 219010706
219 | 1 | 8 | 1 | 5S | O2 concentration | 219010001 | 219010801
219 | 1 | 9 | 2 | 6Gp | O2 flux per volume | 219010002 | 219010902
219 | 1 | 10 | 3 | 7U | Specific flux | 219010003 | 219011003
219 | 1 | 11 | 4 | 8Rot | Flux control ratio | 219010004 | 219011104
219 | 1 | 12 | 5 | 9Ama | Specific flux (mt) | 219010005 | 219011205
219 | 1 | 13 | 6 | 10Tm | FCR (mt: ROX-corr.) | 219010006 | 219011306
219 | 1 | 14 | 1 | 11Azd | O2 concentration | 219010001 | 219011401
220 | 1 | 0 | 2 | ROX | O2 flux per volume | 220010002 | 220010002
220 | 1 | 1 | 3 | 1D | Specific flux | 220010003 | 220010103
220 | 1 | 2 | 4 | 1M.1 | Flux control ratio | 220010004 | 220010204
220 | 1 | 3 | 5 | 2Oct | Specific flux (mt) | 220010005 | 220010305
220 | 1 | 4 | 6 | 2c | FCR (mt: ROX-corr.) | 220010006 | 220010406
220 | 1 | 5 | 1 | 2M2 | O2 concentration | 220010001 | 220010501
220 | 1 | 6 | 2 | 3P | O2 flux per volume | 220010002 | 220010602
220 | 1 | 7 | 3 | 4G | Specific flux | 220010003 | 220010703
220 | 1 | 8 | 4 | 5S | Flux control ratio | 220010004 | 220010804
220 | 1 | 9 | 5 | 6Gp | Specific flux (mt) | 220010005 | 220010905
220 | 1 | 10 | 6 | 7U | FCR (mt: ROX-corr.) | 220010006 | 220011006
220 | 1 | 11 | 1 | 8Rot | O2 concentration | 220010001 | 220011101
220 | 1 | 12 | 2 | 9Ama | O2 flux per volume | 220010002 | 220011202
220 | 1 | 13 | 3 | 10Tm | Specific flux | 220010003 | 220011303
220 | 1 | 14 | 4 | 11Azd | Flux control ratio | 220010004 | 220011404
221 | 1 | 0 | 5 | ROX | Specific flux (mt) | 221010005 | 221010005
221 | 1 | 1 | 6 | 1D | FCR (mt: ROX-corr.) | 221010006 | 221010106
221 | 1 | 2 | 1 | 1M.1 | O2 concentration | 221010001 | 221010201
221 | 1 | 3 | 2 | 2Oct | O2 flux per volume | 221010002 | 221010302
221 | 1 | 4 | 3 | 2c | Specific flux | 221010003 | 221010403
221 | 1 | 5 | 4 | 2M2 | Flux control ratio | 221010004 | 221010504
221 | 1 | 6 | 5 | 3P | Specific flux (mt) | 221010005 | 221010605
221 | 1 | 7 | 6 | 4G | FCR (mt: ROX-corr.) | 221010006 | 221010706
221 | 1 | 8 | 1 | 5S | O2 concentration | 221010001 | 221010801
221 | 1 | 9 | 2 | 6Gp | O2 flux per volume | 221010002 | 221010902
221 | 1 | 10 | 3 | 7U | Specific flux | 221010003 | 221011003
221 | 1 | 11 | 4 | 8Rot | Flux control ratio | 221010004 | 221011104
221 | 1 | 12 | 5 | 9Ama | Specific flux (mt) | 221010005 | 221011205
221 | 1 | 13 | 6 | 10Tm | FCR (mt: ROX-corr.) | 221010006 | 221011306
221 | 1 | 14 | 1 | 11Azd | O2 concentration | 221010001 | 221011401
222 | 1 | 0 | 2 | ROX | O2 flux per volume | 222010002 | 222010002
222 | 1 | 1 | 3 | 1D | Specific flux | 222010003 | 222010103
222 | 1 | 2 | 4 | 1M.1 | Flux control ratio | 222010004 | 222010204
222 | 1 | 3 | 5 | 2Oct | Specific flux (mt) | 222010005 | 222010305
222 | 1 | 4 | 6 | 2c | FCR (mt: ROX-corr.) | 222010006 | 222010406
222 | 1 | 5 | 1 | 2M2 | O2 concentration | 222010001 | 222010501
222 | 1 | 6 | 2 | 3P | O2 flux per volume | 222010002 | 222010602
222 | 1 | 7 | 3 | 4G | Specific flux | 222010003 | 222010703
222 | 1 | 8 | 4 | 5S | Flux control ratio | 222010004 | 222010804
222 | 1 | 9 | 5 | 6Gp | Specific flux (mt) | 222010005 | 222010905
222 | 1 | 10 | 6 | 7U | FCR (mt: ROX-corr.) | 222010006 | 222011006
222 | 1 | 11 | 1 | 8Rot | O2 concentration | 222010001 | 222011101
222 | 1 | 12 | 2 | 9Ama | O2 flux per volume | 222010002 | 222011202
222 | 1 | 13 | 3 | 10Tm | Specific flux | 222010003 | 222011303
222 | 1 | 14 | 4 | 11Azd | Flux control ratio | 222010004 | 222011404
223 | 1 | 0 | 5 | ROX | Specific flux (mt) | 223010005 | 223010005
223 | 1 | 1 | 6 | 1D | FCR (mt: ROX-corr.) | 223010006 | 223010106
223 | 1 | 2 | 1 | 1M.1 | O2 concentration | 223010001 | 223010201
223 | 1 | 3 | 2 | 2Oct | O2 flux per volume | 223010002 | 223010302
223 | 1 | 4 | 3 | 2c | Specific flux | 223010003 | 223010403
223 | 1 | 5 | 4 | 2M2 | Flux control ratio | 223010004 | 223010504
223 | 1 | 6 | 5 | 3P | Specific flux (mt) | 223010005 | 223010605
223 | 1 | 7 | 6 | 4G | FCR (mt: ROX-corr.) | 223010006 | 223010706
223 | 1 | 8 | 1 | 5S | O2 concentration | 223010001 | 223010801
223 | 1 | 9 | 2 | 6Gp | O2 flux per volume | 223010002 | 223010902
223 | 1 | 10 | 3 | 7U | Specific flux | 223010003 | 223011003
223 | 1 | 11 | 4 | 8Rot | Flux control ratio | 223010004 | 223011104
223 | 1 | 12 | 5 | 9Ama | Specific flux (mt) | 223010005 | 223011205
223 | 1 | 13 | 6 | 10Tm | FCR (mt: ROX-corr.) | 223010006 | 223011306
223 | 1 | 14 | 1 | 11Azd | O2 concentration | 223010001 | 223011401
224 | 1 | 0 | 2 | ROX | O2 flux per volume | 224010002 | 224010002
224 | 1 | 1 | 3 | 1D | Specific flux | 224010003 | 224010103
224 | 1 | 2 | 4 | 1M.1 | Flux control ratio | 224010004 | 224010204
224 | 1 | 3 | 5 | 2Oct | Specific flux (mt) | 224010005 | 224010305
224 | 1 | 4 | 6 | 2c | FCR (mt: ROX-corr.) | 224010006 | 224010406
224 | 1 | 5 | 1 | 2M2 | O2 concentration | 224010001 | 224010501
224 | 1 | 6 | 2 | 3P | O2 flux per volume | 224010002 | 224010602
224 | 1 | 7 | 3 | 4G | Specific flux | 224010003 | 224010703
224 | 1 | 8 | 4 | 5S | Flux control ratio | 224010004 | 224010804
224 | 1 | 9 | 5 | 6Gp | Specific flux (mt) | 224010005 | 224010905
224 | 1 | 10 | 6 | 7U | FCR (mt: ROX-corr.) | 224010006 | 224011006
224 | 1 | 11 | 1 | 8Rot | O2 concentration | 224010001 | 224011101
224 | 1 | 12 | 2 | 9Ama | O2 flux per volume | 224010002 | 224011202
224 | 1 | 13 | 3 | 10Tm | Specific flux | 224010003 | 224011303
224 | 1 | 14 | 4 | 11Azd | Flux control ratio | 224010004 | 224011404
225 | 1 | 0 | 5 | ROX | Specific flux (mt) | 225010005 | 225010005
225 | 1 | 1 | 6 | 1D | FCR (mt: ROX-corr.) | 225010006 | 225010106
225 | 1 | 2 | 1 | 1M.1 | O2 concentration | 225010001 | 225010201
225 | 1 | 3 | 2 | 2Oct | O2 flux per volume | 225010002 | 225010302
225 | 1 | 4 | 3 | 2c | Specific flux | 225010003 | 225010403
225 | 1 | 5 | 4 | 2M2 | Flux control ratio | 225010004 | 225010504
225 | 1 | 6 | 5 | 3P | Specific flux (mt) | 225010005 | 225010605
225 | 1 | 7 | 6 | 4G | FCR (mt: ROX-corr.) | 225010006 | 225010706
225 | 1 | 8 | 1 | 5S | O2 concentration | 225010001 | 225010801
225 | 1 | 9 | 2 | 6Gp | O2 flux per volume | 225010002 | 225010902
225 | 1 | 10 | 3 | 7U | Specific flux | 225010003 | 225011003
225 | 1 | 11 | 4 | 8Rot | Flux control ratio | 225010004 | 225011104
225 | 1 | 12 | 5 | 9Ama | Specific flux (mt) | 225010005 | 225011205
225 | 1 | 13 | 6 | 10Tm | FCR (mt: ROX-corr.) | 225010006 | 225011306
225 | 1 | 14 | 1 | 11Azd | O2 concentration | 225010001 | 225011401
226 | 1 | 0 | 2 | ROX | O2 flux per volume | 226010002 | 226010002
226 | 1 | 1 | 3 | 1D | Specific flux | 226010003 | 226010103
226 | 1 | 2 | 4 | 1M.1 | Flux control ratio | 226010004 | 226010204
226 | 1 | 3 | 5 | 2Oct | Specific flux (mt) | 226010005 | 226010305
226 | 1 | 4 | 6 | 2c | FCR (mt: ROX-corr.) | 226010006 | 226010406
226 | 1 | 5 | 1 | 2M2 | O2 concentration | 226010001 | 226010501
226 | 1 | 6 | 2 | 3P | O2 flux per volume | 226010002 | 226010602
226 | 1 | 7 | 3 | 4G | Specific flux | 226010003 | 226010703
226 | 1 | 8 | 4 | 5S | Flux control ratio | 226010004 | 226010804
226 | 1 | 9 | 5 | 6Gp | Specific flux (mt) | 226010005 | 226010905
226 | 1 | 10 | 6 | 7U | FCR (mt: ROX-corr.) | 226010006 | 226011006
226 | 1 | 11 | 1 | 8Rot | O2 concentration | 226010001 | 226011101
226 | 1 | 12 | 2 | 9Ama | O2 flux per volume | 226010002 | 226011202
226 | 1 | 13 | 3 | 10Tm | Specific flux | 226010003 | 226011303
226 | 1 | 14 | 4 | 11Azd | Flux control ratio | 226010004 | 226011404
227 | 1 | 0 | 5 | ROX | Specific flux (mt) | 227010005 | 227010005
227 | 1 | 1 | 6 | 1D | FCR (mt: ROX-corr.) | 227010006 | 227010106
227 | 1 | 2 | 1 | 1M.1 | O2 concentration | 227010001 | 227010201
227 | 1 | 3 | 2 | 2Oct | O2 flux per volume | 227010002 | 227010302
227 | 1 | 4 | 3 | 2c | Specific flux | 227010003 | 227010403
227 | 1 | 5 | 4 | 2M2 | Flux control ratio | 227010004 | 227010504
227 | 1 | 6 | 5 | 3P | Specific flux (mt) | 227010005 | 227010605
227 | 1 | 7 | 6 | 4G | FCR (mt: ROX-corr.) | 227010006 | 227010706
227 | 1 | 8 | 1 | 5S | O2 concentration | 227010001 | 227010801
227 | 1 | 9 | 2 | 6Gp | O2 flux per volume | 227010002 | 227010902
227 | 1 | 10 | 3 | 7U | Specific flux | 227010003 | 227011003
227 | 1 | 11 | 4 | 8Rot | Flux control ratio | 227010004 | 227011104
227 | 1 | 12 | 5 | 9Ama | Specific flux (mt) | 227010005 | 227011205
227 | 1 | 13 | 6 | 10Tm | FCR (mt: ROX-corr.) | 227010006 | 227011306
227 | 1 | 14 | 1 | 11Azd | O2 concentration | 227010001 | 227011401
228 | 1 | 0 | 2 | ROX | O2 flux per volume | 228010002 | 228010002
228 | 1 | 1 | 3 | 1D | Specific flux | 228010003 | 228010103
228 | 1 | 2 | 4 | 1M.1 | Flux control ratio | 228010004 | 228010204
228 | 1 | 3 | 5 | 2Oct | Specific flux (mt) | 228010005 | 228010305
228 | 1 | 4 | 6 | 2c | FCR (mt: ROX-corr.) | 228010006 | 228010406
228 | 1 | 5 | 1 | 2M2 | O2 concentration | 228010001 | 228010501
228 | 1 | 6 | 2 | 3P | O2 flux per volume | 228010002 | 228010602
228 | 1 | 7 | 3 | 4G | Specific flux | 228010003 | 228010703
228 | 1 | 8 | 4 | 5S | Flux control ratio | 228010004 | 228010804
228 | 1 | 9 | 5 | 6Gp | Specific flux (mt) | 228010005 | 228010905
228 | 1 | 10 | 6 | 7U | FCR (mt: ROX-corr.) | 228010006 | 228011006
228 | 1 | 11 | 1 | 8Rot | O2 concentration | 228010001 | 228011101
228 | 1 | 12 | 2 | 9Ama | O2 flux per volume | 228010002 | 228011202
228 | 1 | 13 | 3 | 10Tm | Specific flux | 228010003 | 228011303
228 | 1 | 14 | 4 | 11Azd | Flux control ratio | 228010004 | 228011404
229 | 1 | 0 | 5 | ROX | Specific flux (mt) | 229010005 | 229010005
229 | 1 | 1 | 6 | 1D | FCR (mt: ROX-corr.) | 229010006 | 229010106
229 | 1 | 2 | 1 | 1M.1 | O2 concentration | 229010001 | 229010201
229 | 1 | 3 | 2 | 2Oct | O2 flux per volume | 229010002 | 229010302
229 | 1 | 4 | 3 | 2c | Specific flux | 229010003 | 229010403
229 | 1 | 5 | 4 | 2M2 | Flux control ratio | 229010004 | 229010504
229 | 1 | 6 | 5 | 3P | Specific flux (mt) | 229010005 | 229010605
229 | 1 | 7 | 6 | 4G | FCR (mt: ROX-corr.) | 229010006 | 229010706
229 | 1 | 8 | 1 | 5S | O2 concentration | 229010001 | 229010801
229 | 1 | 9 | 2 | 6Gp | O2 flux per volume | 229010002 | 229010902
229 | 1 | 10 | 3 | 7U | Specific flux | 229010003 | 229011003
229 | 1 | 11 | 4 | 8Rot | Flux control ratio | 229010004 | 229011104
229 | 1 | 12 | 5 | 9Ama | Specific flux (mt) | 229010005 | 229011205
229 | 1 | 13 | 6 | 10Tm | FCR (mt: ROX-corr.) | 229010006 | 229011306
229 | 1 | 14 | 1 | 11Azd | O2 concentration | 229010001 | 229011401
230 | 1 | 0 | 2 | ROX | O2 flux per volume | 230010002 | 230010002
230 | 1 | 1 | 3 | 1D | Specific flux | 230010003 | 230010103
230 | 1 | 2 | 4 | 1M.1 | Flux control ratio | 230010004 | 230010204
230 | 1 | 3 | 5 | 2Oct | Specific flux (mt) | 230010005 | 230010305
230 | 1 | 4 | 6 | 2c | FCR (mt: ROX-corr.) | 230010006 | 230010406
230 | 1 | 5 | 1 | 2M2 | O2 concentration | 230010001 | 230010501
230 | 1 | 6 | 2 | 3P | O2 flux per volume | 230010002 | 230010602
230 | 1 | 7 | 3 | 4G | Specific flux | 230010003 | 230010703
230 | 1 | 8 | 4 | 5S | Flux control ratio | 230010004 | 230010804
230 | 1 | 9 | 5 | 6Gp | Specific flux (mt) | 230010005 | 230010905
230 | 1 | 10 | 6 | 7U | FCR (mt: ROX-corr.) | 230010006 | 230011006
230 | 1 | 11 | 1 | 8Rot | O2 concentration | 230010001 | 230011101
230 | 1 | 12 | 2 | 9Ama | O2 flux per volume | 230010002 | 230011202
230 | 1 | 13 | 3 | 10Tm | Specific flux | 230010003 | 230011303
230 | 1 | 14 | 4 | 11Azd | Flux control ratio | 230010004 | 230011404
231 | 1 | 0 | 5 | ROX | Specific flux (mt) | 231010005 | 231010005
231 | 1 | 1 | 6 | 1D | FCR (mt: ROX-corr.) | 231010006 | 231010106
231 | 1 | 2 | 1 | 1M.1 | O2 concentration | 231010001 | 231010201
231 | 1 | 3 | 2 | 2Oct | O2 flux per volume | 231010002 | 231010302
231 | 1 | 4 | 3 | 2c | Specific flux | 231010003 | 231010403
231 | 1 | 5 | 4 | 2M2 | Flux control ratio | 231010004 | 231010504
231 | 1 | 6 | 5 | 3P | Specific flux (mt) | 231010005 | 231010605
231 | 1 | 7 | 6 | 4G | FCR (mt: ROX-corr.) | 231010006 | 231010706
231 | 1 | 8 | 1 | 5S | O2 concentration | 231010001 | 231010801
231 | 1 | 9 | 2 | 6Gp | O2 flux per volume | 231010002 | 231010902
231 | 1 | 10 | 3 | 7U | Specific flux | 231010003 | 231011003
231 | 1 | 11 | 4 | 8Rot | Flux control ratio | 231010004 | 231011104
231 | 1 | 12 | 5 | 9Ama | Specific flux (mt) | 231010005 | 231011205
231 | 1 | 13 | 6 | 10Tm | FCR (mt: ROX-corr.) | 231010006 | 231011306
231 | 1 | 14 | 1 | 11Azd | O2 concentration | 231010001 | 231011401
232 | 1 | 0 | 2 | ROX | O2 flux per volume | 232010002 | 232010002
232 | 1 | 1 | 3 | 1D | Specific flux | 232010003 | 232010103
232 | 1 | 2 | 4 | 1M.1 | Flux control ratio | 232010004 | 232010204
232 | 1 | 3 | 5 | 2Oct | Specific flux (mt) | 232010005 | 232010305
232 | 1 | 4 | 6 | 2c | FCR (mt: ROX-corr.) | 232010006 | 232010406
232 | 1 | 5 | 1 | 2M2 | O2 concentration | 232010001 | 232010501
232 | 1 | 6 | 2 | 3P | O2 flux per volume | 232010002 | 232010602
232 | 1 | 7 | 3 | 4G | Specific flux | 232010003 | 232010703
232 | 1 | 8 | 4 | 5S | Flux control ratio | 232010004 | 232010804
232 | 1 | 9 | 5 | 6Gp | Specific flux (mt) | 232010005 | 232010905
232 | 1 | 10 | 6 | 7U | FCR (mt: ROX-corr.) | 232010006 | 232011006
232 | 1 | 11 | 1 | 8Rot | O2 concentration | 232010001 | 232011101
232 | 1 | 12 | 2 | 9Ama | O2 flux per volume | 232010002 | 232011202
232 | 1 | 13 | 3 | 10Tm | Specific flux | 232010003 | 232011303
232 | 1 | 14 | 4 | 11Azd | Flux control ratio | 232010004 | 232011404
233 | 1 | 0 | 5 | ROX | Specific flux (mt) | 233010005 | 233010005
233 | 1 | 1 | 6 | 1D | FCR (mt: ROX-corr.) | 233010006 | 233010106
233 | 1 | 2 | 1 | 1M.1 | O2 concentration | 233010001 | 233010201
233 | 1 | 3 | 2 | 2Oct | O2 flux per volume | 233010002 | 233010302
233 | 1 | 4 | 3 | 2c | Specific flux | 233010003 | 233010403
233 | 1 | 5 | 4 | 2M2 | Flux control ratio | 233010004 | 233010504
233 | 1 | 6 | 5 | 3P | Specific flux (mt) | 233010005 | 233010605
233 | 1 | 7 | 6 | 4G | FCR (mt: ROX-corr.) | 233010006 | 233010706
233 | 1 | 8 | 1 | 5S | O2 concentration | 233010001 | 233010801
233 | 1 | 9 | 2 | 6Gp | O2 flux per volume | 233010002 | 233010902
233 | 1 | 10 | 3 | 7U | Specific flux | 233010003 | 233011003
233 | 1 | 11 | 4 | 8Rot | Flux control ratio | 233010004 | 233011104
233 | 1 | 12 | 5 | 9Ama | Specific flux (mt) | 233010005 | 233011205
233 | 1 | 13 | 6 | 10Tm | FCR (mt: ROX-corr.) | 233010006 | 233011306
233 | 1 | 14 | 1 | 11Azd | O2 concentration | 233010001 | 233011401
234 | 1 | 0 | 2 | ROX | O2 flux per volume | 234010002 | 234010002
234 | 1 | 1 | 3 | 1D | Specific flux | 234010003 | 234010103
234 | 1 | 2 | 4 | 1M.1 | Flux control ratio | 234010004 | 234010204
234 | 1 | 3 | 5 | 2Oct | Specific flux (mt) | 234010005 | 234010305
234 | 1 | 4 | 6 | 2c | FCR (mt: ROX-corr.) | 234010006 | 234010406
234 | 1 | 5 | 1 | 2M2 | O2 concentration | 234010001 | 234010501
234 | 1 | 6 | 2 | 3P | O2 flux per volume | 234010002 | 234010602
234 | 1 | 7 | 3 | 4G | Specific flux | 234010003 | 234010703
234 | 1 | 8 | 4 | 5S | Flux control ratio | 234010004 | 234010804
234 | 1 | 9 | 5 | 6Gp | Specific flux (mt) | 234010005 | 234010905
234 | 1 | 10 | 6 | 7U | FCR (mt: ROX-corr.) | 234010006 | 234011006
234 | 1 | 11 | 1 | 8Rot | O2 concentration | 234010001 | 234011101
234 | 1 | 12 | 2 | 9Ama | O2 flux per volume | 234010002 | 234011202
234 | 1 | 13 | 3 | 10Tm | Specific flux | 234010003 | 234011303
234 | 1 | 14 | 4 | 11Azd | Flux control ratio | 234010004 | 234011404
235 | 1 | 0 | 5 | ROX | Specific flux (mt) | 235010005 | 235010005
235 | 1 | 1 | 6 | 1D | FCR (mt: ROX-corr.) | 235010006 | 235010106
235 | 1 | 2 | 1 | 1M.1 | O2 concentration | 235010001 | 235010201
235 | 1 | 3 | 2 | 2Oct | O2 flux per volume | 235010002 | 235010302
235 | 1 | 4 | 3 | 2c | Specific flux | 235010003 | 235010403
235 | 1 | 5 | 4 | 2M2 | Flux control ratio | 235010004 | 235010504
235 | 1 | 6 | 5 | 3P | Specific flux (mt) | 235010005 | 235010605
235 | 1 | 7 | 6 | 4G | FCR (mt: ROX-corr.) | 235010006 | 235010706
235 | 1 | 8 | 1 | 5S | O2 concentration | 235010001 | 235010801
235 | 1 | 9 | 2 | 6Gp | O2 flux per volume | 235010002 | 235010902
235 | 1 | 10 | 3 | 7U | Specific flux | 235010003 | 235011003
235 | 1 | 11 | 4 | 8Rot | Flux control ratio | 235010004 | 235011104
235 | 1 | 12 | 5 | 9Ama | Specific flux (mt) | 235010005 | 235011205
235 | 1 | 13 | 6 | 10Tm | FCR (mt: ROX-corr.) | 235010006 | 235011306
235 | 1 | 14 | 1 | 11Azd | O2 concentration | 235010001 | 235011401
236 | 1 | 0 | 2 | ROX | O2 flux per volume | 236010002 | 236010002
236 | 1 | 1 | 3 | 1D | Specific flux | 236010003 | 236010103
236 | 1 | 2 | 4 | 1M.1 | Flux control ratio | 236010004 | 236010204
236 | 1 | 3 | 5 | 2Oct | Specific flux (mt) | 236010005 | 236010305
236 | 1 | 4 | 6 | 2c | FCR (mt: ROX-corr.) | 236010006 | 236010406
236 | 1 | 5 | 1 | 2M2 | O2 concentration | 236010001 | 236010501
236 | 1 | 6 | 2 | 3P | O2 flux per volume | 236010002 | 236010602
236 | 1 | 7 | 3 | 4G | Specific flux | 236010003 | 236010703
236 | 1 | 8 | 4 | 5S | Flux control ratio | 236010004 | 236010804
236 | 1 | 9 | 5 | 6Gp | Specific flux (mt) | 236010005 | 236010905
236 | 1 | 10 | 6 | 7U | FCR (mt: ROX-corr.) | 236010006 | 236011006
236 | 1 | 11 | 1 | 8Rot | O2 concentration | 236010001 | 236011101
236 | 1 | 12 | 2 | 9Ama | O2 flux per volume | 236010002 | 236011202
236 | 1 | 13 | 3 | 10Tm | Specific flux | 236010003 | 236011303
236 | 1 | 14 | 4 | 11Azd | Flux control ratio | 236010004 | 236011404
237 | 1 | 0 | 5 | ROX | Specific flux (mt) | 237010005 | 237010005
237 | 1 | 1 | 6 | 1D | FCR (mt: ROX-corr.) | 237010006 | 237010106
237 | 1 | 2 | 1 | 1M.1 | O2 concentration | 237010001 | 237010201
237 | 1 | 3 | 2 | 2Oct | O2 flux per volume | 237010002 | 237010302
237 | 1 | 4 | 3 | 2c | Specific flux | 237010003 | 237010403
237 | 1 | 5 | 4 | 2M2 | Flux control ratio | 237010004 | 237010504
237 | 1 | 6 | 5 | 3P | Specific flux (mt) | 237010005 | 237010605
237 | 1 | 7 | 6 | 4G | FCR (mt: ROX-corr.) | 237010006 | 237010706
237 | 1 | 8 | 1 | 5S | O2 concentration | 237010001 | 237010801
237 | 1 | 9 | 2 | 6Gp | O2 flux per volume | 237010002 | 237010902
237 | 1 | 10 | 3 | 7U | Specific flux | 237010003 | 237011003
237 | 1 | 11 | 4 | 8Rot | Flux control ratio | 237010004 | 237011104
237 | 1 | 12 | 5 | 9Ama | Specific flux (mt) | 237010005 | 237011205
237 | 1 | 13 | 6 | 10Tm | FCR (mt: ROX-corr.) | 237010006 | 237011306
237 | 1 | 14 | 1 | 11Azd | O2 concentration | 237010001 | 237011401
238 | 1 | 0 | 2 | ROX | O2 flux per volume | 238010002 | 238010002
238 | 1 | 1 | 3 | 1D | Specific flux | 238010003 | 238010103
238 | 1 | 2 | 4 | 1M.1 | Flux control ratio | 238010004 | 238010204
238 | 1 | 3 | 5 | 2Oct | Specific flux (mt) | 238010005 | 238010305
238 | 1 | 4 | 6 | 2c | FCR (mt: ROX-corr.) | 238010006 | 238010406
238 | 1 | 5 | 1 | 2M2 | O2 concentration | 238010001 | 238010501
238 | 1 | 6 | 2 | 3P | O2 flux per volume | 238010002 | 238010602
238 | 1 | 7 | 3 | 4G | Specific flux | 238010003 | 238010703
238 | 1 | 8 | 4 | 5S | Flux control ratio | 238010004 | 238010804
238 | 1 | 9 | 5 | 6Gp | Specific flux (mt) | 238010005 | 238010905
238 | 1 | 10 | 6 | 7U | FCR (mt: ROX-corr.) | 238010006 | 238011006
238 | 1 | 11 | 1 | 8Rot | O2 concentration | 238010001 | 238011101
238 | 1 | 12 | 2 | 9Ama | O2 flux per volume | 238010002 | 238011202
238 | 1 | 13 | 3 | 10Tm | Specific flux | 238010003 | 238011303
238 | 1 | 14 | 4 | 11Azd | Flux control ratio | 238010004 | 238011404
239 | 1 | 0 | 5 | ROX | Specific flux (mt) | 239010005 | 239010005
239 | 1 | 1 | 6 | 1D | FCR (mt: ROX-corr.) | 239010006 | 239010106
239 | 1 | 2 | 1 | 1M.1 | O2 concentration | 239010001 | 239010201
239 | 1 | 3 | 2 | 2Oct | O2 flux per volume | 239010002 | 239010302
239 | 1 | 4 | 3 | 2c | Specific flux | 239010003 | 239010403
239 | 1 | 5 | 4 | 2M2 | Flux control ratio | 239010004 | 239010504
239 | 1 | 6 | 5 | 3P | Specific flux (mt) | 239010005 | 239010605
239 | 1 | 7 | 6 | 4G | FCR (mt: ROX-corr.) | 239010006 | 239010706
239 | 1 | 8 | 1 | 5S | O2 concentration | 239010001 | 239010801
239 | 1 | 9 | 2 | 6Gp | O2 flux per volume | 239010002 | 239010902
239 | 1 | 10 | 3 | 7U | Specific flux | 239010003 | 239011003
239 | 1 | 11 | 4 | 8Rot | Flux control ratio | 239010004 | 239011104
239 | 1 | 12 | 5 | 9Ama | Specific flux (mt) | 239010005 | 239011205
239 | 1 | 13 | 6 | 10Tm | FCR (mt: ROX-corr.) | 239010006 | 239011306
239 | 1 | 14 | 1 | 11Azd | O2 concentration | 239010001 | 239011401
240 | 1 | 0 | 2 | ROX | O2 flux per volume | 240010002 | 240010002
240 | 1 | 1 | 3 | 1D | Specific flux | 240010003 | 240010103
240 | 1 | 2 | 4 | 1M.1 | Flux control ratio | 240010004 | 240010204
240 | 1 | 3 | 5 | 2Oct | Specific flux (mt) | 240010005 | 240010305
240 | 1 | 4 | 6 | 2c | FCR (mt: ROX-corr.) | 240010006 | 240010406
240 | 1 | 5 | 1 | 2M2 | O2 concentration | 240010001 | 240010501
240 | 1 | 6 | 2 | 3P | O2 flux per volume | 240010002 | 240010602
240 | 1 | 7 | 3 | 4G | Specific flux | 240010003 | 240010703
240 | 1 | 8 | 4 | 5S | Flux control ratio | 240010004 | 240010804
240 | 1 | 9 | 5 | 6Gp | Specific flux (mt) | 240010005 | 240010905
240 | 1 | 10 | 6 | 7U | FCR (mt: ROX-corr.) | 240010006 | 240011006
240 | 1 | 11 | 1 | 8Rot | O2 concentration | 240010001 | 240011101
240 | 1 | 12 | 2 | 9Ama | O2 flux per volume | 240010002 | 240011202
240 | 1 | 13 | 3 | 10Tm | Specific flux | 240010003 | 240011303
240 | 1 | 14 | 4 | 11Azd | Flux control ratio | 240010004 | 240011404
241 | 1 | 0 | 5 | ROX | Specific flux (mt) | 241010005 | 241010005
241 | 1 | 1 | 6 | 1D | FCR (mt: ROX-corr.) | 241010006 | 241010106
241 | 1 | 2 | 1 | 1M.1 | O2 concentration | 241010001 | 241010201
241 | 1 | 3 | 2 | 2Oct | O2 flux per volume | 241010002 | 241010302
241 | 1 | 4 | 3 | 2c | Specific flux | 241010003 | 241010403
241 | 1 | 5 | 4 | 2M2 | Flux control ratio | 241010004 | 241010504
241 | 1 | 6 | 5 | 3P | Specific flux (mt) | 241010005 | 241010605
241 | 1 | 7 | 6 | 4G | FCR (mt: ROX-corr.) | 241010006 | 241010706
241 | 1 | 8 | 1 | 5S | O2 concentration | 241010001 | 241010801
241 | 1 | 9 | 2 | 6Gp | O2 flux per volume | 241010002 | 241010902
241 | 1 | 10 | 3 | 7U | Specific flux | 241010003 | 241011003
241 | 1 | 11 | 4 | 8Rot | Flux control ratio | 241010004 | 241011104
241 | 1 | 12 | 5 | 9Ama | Specific flux (mt) | 241010005 | 241011205
241 | 1 | 13 | 6 | 10Tm | FCR (mt: ROX-corr.) | 241010006 | 241011306
241 | 1 | 14 | 1 | 11Azd | O2 concentration | 241010001 | 241011401
242 | 1 | 0 | 2 | ROX | O2 flux per volume | 242010002 | 242010002
242 | 1 | 1 | 3 | 1D | Specific flux | 242010003 | 242010103
242 | 1 | 2 | 4 | 1M.1 | Flux control ratio | 242010004 | 242010204
242 | 1 | 3 | 5 | 2Oct | Specific flux (mt) | 242010005 | 242010305
242 | 1 | 4 | 6 | 2c | FCR (mt: ROX-corr.) | 242010006 | 242010406
242 | 1 | 5 | 1 | 2M2 | O2 concentration | 242010001 | 242010501
242 | 1 | 6 | 2 | 3P | O2 flux per volume | 242010002 | 242010602
242 | 1 | 7 | 3 | 4G | Specific flux | 242010003 | 242010703
242 | 1 | 8 | 4 | 5S | Flux control ratio | 242010004 | 242010804
242 | 1 | 9 | 5 | 6Gp | Specific flux (mt) | 242010005 | 242010905
242 | 1 | 10 | 6 | 7U | FCR (mt: ROX-corr.) | 242010006 | 242011006
242 | 1 | 11 | 1 | 8Rot | O2 concentration | 242010001 | 242011101
242 | 1 | 12 | 2 | 9Ama | O2 flux per volume | 242010002 | 242011202
242 | 1 | 13 | 3 | 10Tm | Specific flux | 242010003 | 242011303
242 | 1 | 14 | 4 | 11Azd | Flux control ratio | 242010004 | 242011404
243 | 1 | 0 | 5 | ROX | Specific flux (mt) | 243010005 | 243010005
243 | 1 | 1 | 6 | 1D | FCR (mt: ROX-corr.) | 243010006 | 243010106
243 | 1 | 2 | 1 | 1M.1 | O2 concentration | 243010001 | 243010201
243 | 1 | 3 | 2 | 2Oct | O2 flux per volume | 243010002 | 243010302
243 | 1 | 4 | 3 | 2c | Specific flux | 243010003 | 243010403
243 | 1 | 5 | 4 | 2M2 | Flux control ratio | 243010004 | 243010504
243 | 1 | 6 | 5 | 3P | Specific flux (mt) | 243010005 | 243010605
243 | 1 | 7 | 6 | 4G | FCR (mt: ROX-corr.) | 243010006 | 243010706
243 | 1 | 8 | 1 | 5S | O2 concentration | 243010001 | 243010801
243 | 1 | 9 | 2 | 6Gp | O2 flux per volume | 243010002 | 243010902
243 | 1 | 10 | 3 | 7U | Specific flux | 243010003 | 243011003
243 | 1 | 11 | 4 | 8Rot | Flux control ratio | 243010004 | 243011104
243 | 1 | 12 | 5 | 9Ama | Specific flux (mt) | 243010005 | 243011205
243 | 1 | 13 | 6 | 10Tm | FCR (mt: ROX-corr.) | 243010006 | 243011306
243 | 1 | 14 | 1 | 11Azd | O2 concentration | 243010001 | 243011401
244 | 1 | 0 | 2 | ROX | O2 flux per volume | 244010002 | 244010002
244 | 1 | 1 | 3 | 1D | Specific flux | 244010003 | 244010103
244 | 1 | 2 | 4 | 1M.1 | Flux control ratio | 244010004 | 244010204
244 | 1 | 3 | 5 | 2Oct | Specific flux (mt) | 244010005 | 244010305
244 | 1 | 4 | 6 | 2c | FCR (mt: ROX-corr.) | 244010006 | 244010406
244 | 1 | 5 | 1 | 2M2 | O2 concentration | 244010001 | 244010501
244 | 1 | 6 | 2 | 3P | O2 flux per volume | 244010002 | 244010602
244 | 1 | 7 | 3 | 4G | Specific flux | 244010003 | 244010703
244 | 1 | 8 | 4 | 5S | Flux control ratio | 244010004 | 244010804
244 | 1 | 9 | 5 | 6Gp | Specific flux (mt) | 244010005 | 244010905
244 | 1 | 10 | 6 | 7U | FCR (mt: ROX-corr.) | 244010006 | 244011006
244 | 1 | 11 | 1 | 8Rot | O2 concentration | 244010001 | 244011101
244 | 1 | 12 | 2 | 9Ama | O2 flux per volume | 244010002 | 244011202
244 | 1 | 13 | 3 | 10Tm | Specific flux | 244010003 | 244011303
244 | 1 | 14 | 4 | 11Azd | Flux control ratio | 244010004 | 244011404
245 | 1 | 0 | 5 | ROX | Specific flux (mt) | 245010005 | 245010005
245 | 1 | 1 | 6 | 1D | FCR (mt: ROX-corr.) | 245010006 | 245010106
245 | 1 | 2 | 1 | 1M.1 | O2 concentration | 245010001 | 245010201
245 | 1 | 3 | 2 | 2Oct | O2 flux per volume | 245010002 | 245010302
245 | 1 | 4 | 3 | 2c | Specific flux | 245010003 | 245010403
245 | 1 | 5 | 4 | 2M2 | Flux control ratio | 245010004 | 245010504
245 | 1 | 6 | 5 | 3P | Specific flux (mt) | 245010005 | 245010605
245 | 1 | 7 | 6 | 4G | FCR (mt: ROX-corr.) | 245010006 | 245010706
245 | 1 | 8 | 1 | 5S | O2 concentration | 245010001 | 245010801
245 | 1 | 9 | 2 | 6Gp | O2 flux per volume | 245010002 | 245010902
245 | 1 | 10 | 3 | 7U | Specific flux | 245010003 | 245011003
245 | 1 | 11 | 4 | 8Rot | Flux control ratio | 245010004 | 245011104
245 | 1 | 12 | 5 | 9Ama | Specific flux (mt) | 245010005 | 245011205
245 | 1 | 13 | 6 | 10Tm | FCR (mt: ROX-corr.) | 245010006 | 245011306
245 | 1 | 14 | 1 | 11Azd | O2 concentration | 245010001 | 245011401
246 | 1 | 0 | 2 | ROX | O2 flux per volume | 246010002 | 246010002
246 | 1 | 1 | 3 | 1D | Specific flux | 246010003 | 246010103
246 | 1 | 2 | 4 | 1M.1 | Flux control ratio | 246010004 | 246010204
246 | 1 | 3 | 5 | 2Oct | Specific flux (mt) | 246010005 | 246010305
246 | 1 | 4 | 6 | 2c | FCR (mt: ROX-corr.) | 246010006 | 246010406
246 | 1 | 5 | 1 | 2M2 | O2 concentration | 246010001 | 246010501
246 | 1 | 6 | 2 | 3P | O2 flux per volume | 246010002 | 246010602
246 | 1 | 7 | 3 | 4G | Specific flux | 246010003 | 246010703
246 | 1 | 8 | 4 | 5S | Flux control ratio | 246010004 | 246010804
246 | 1 | 9 | 5 | 6Gp | Specific flux (mt) | 246010005 | 246010905
246 | 1 | 10 | 6 | 7U | FCR (mt: ROX-corr.) | 246010006 | 246011006
246 | 1 | 11 | 1 | 8Rot | O2 concentration | 246010001 | 246011101
246 | 1 | 12 | 2 | 9Ama | O2 flux per volume | 246010002 | 246011202
246 | 1 | 13 | 3 | 10Tm | Specific flux | 246010003 | 246011303
246 | 1 | 14 | 4 | 11Azd | Flux control ratio | 246010004 | 246011404
247 | 1 | 0 | 5 | ROX | Specific flux (mt) | 247010005 | 247010005
247 | 1 | 1 | 6 | 1D | FCR (mt: ROX-corr.) | 247010006 | 247010106
247 | 1 | 2 | 1 | 1M.1 | O2 concentration | 247010001 | 247010201
247 | 1 | 3 | 2 | 2Oct | O2 flux per volume | 247010002 | 247010302
247 | 1 | 4 | 3 | 2c | Specific flux | 247010003 | 247010403
247 | 1 | 5 | 4 | 2M2 | Flux control ratio | 247010004 | 247010504
247 | 1 | 6 | 5 | 3P | Specific flux (mt) | 247010005 | 247010605
247 | 1 | 7 | 6 | 4G | FCR (mt: ROX-corr.) | 247010006 | 247010706
247 | 1 | 8 | 1 | 5S | O2 concentration | 247010001 | 247010801
247 | 1 | 9 | 2 | 6Gp | O2 flux per volume | 247010002 | 247010902
247 | 1 | 10 | 3 | 7U | Specific flux | 247010003 | 247011003
247 | 1 | 11 | 4 | 8Rot | Flux control ratio | 247010004 | 247011104
247 | 1 | 12 | 5 | 9Ama | Specific flux (mt) | 247010005 | 247011205
247 | 1 | 13 | 6 | 10Tm | FCR (mt: ROX-corr.) | 247010006 | 247011306
247 | 1 | 14 | 1 | 11Azd | O2 concentration | 247010001 | 247011401
248 | 1 | 0 | 2 | ROX | O2 flux per volume | 248010002 | 248010002
248 | 1 | 1 | 3 | 1D | Specific flux | 248010003 | 248010103
248 | 1 | 2 | 4 | 1M.1 | Flux control ratio | 248010004 | 248010204
248 | 1 | 3 | 5 | 2Oct | Specific flux (mt) | 248010005 | 248010305
248 | 1 | 4 | 6 | 2c | FCR (mt: ROX-corr.) | 248010006 | 248010406
248 | 1 | 5 | 1 | 2M2 | O2 concentration | 248010001 | 248010501
248 | 1 | 6 | 2 | 3P | O2 flux per volume | 248010002 | 248010602
248 | 1 | 7 | 3 | 4G | Specific flux | 248010003 | 248010703
248 | 1 | 8 | 4 | 5S | Flux control ratio | 248010004 | 248010804
248 | 1 | 9 | 5 | 6Gp | Specific flux (mt) | 248010005 | 248010905
248 | 1 | 10 | 6 | 7U | FCR (mt: ROX-corr.) | 248010006 | 248011006
248 | 1 | 11 | 1 | 8Rot | O2 concentration | 248010001 | 248011101
248 | 1 | 12 | 2 | 9Ama | O2 flux per volume | 248010002 | 248011202
248 | 1 | 13 | 3 | 10Tm | Specific flux | 248010003 | 248011303
248 | 1 | 14 | 4 | 11Azd | Flux control ratio | 248010004 | 248011404
249 | 1 | 0 | 5 | ROX | Specific flux (mt) | 249010005 | 249010005
249 | 1 | 1 | 6 | 1D | FCR (mt: ROX-corr.) | 249010006 | 249010106
249 | 1 | 2 | 1 | 1M.1 | O2 concentration | 249010001 | 249010201
249 | 1 | 3 | 2 | 2Oct | O2 flux per volume | 249010002 | 249010302
249 | 1 | 4 | 3 | 2c | Specific flux | 249010003 | 249010403
249 | 1 | 5 | 4 | 2M2 | Flux control ratio | 249010004 | 249010504
249 | 1 | 6 | 5 | 3P | Specific flux (mt) | 249010005 | 249010605
249 | 1 | 7 | 6 | 4G | FCR (mt: ROX-corr.) | 249010006 | 249010706
249 | 1 | 8 | 1 | 5S | O2 concentration | 249010001 | 249010801
249 | 1 | 9 | 2 | 6Gp | O2 flux per volume | 249010002 | 249010902
249 | 1 | 10 | 3 | 7U | Specific flux | 249010003 | 249011003
249 | 1 | 11 | 4 | 8Rot | Flux control ratio | 249010004 | 249011104
249 | 1 | 12 | 5 | 9Ama | Specific flux (mt) | 249010005 | 249011205
249 | 1 | 13 | 6 | 10Tm | FCR (mt: ROX-corr.) | 249010006 | 249011306
249 | 1 | 14 | 1 | 11Azd | O2 concentration | 249010001 | 249011401
250 | 1 | 0 | 2 | ROX | O2 flux per volume | 250010002 | 250010002
250 | 1 | 1 | 3 | 1D | Specific flux | 250010003 | 250010103
250 | 1 | 2 | 4 | 1M.1 | Flux control ratio | 250010004 | 250010204
250 | 1 | 3 | 5 | 2Oct | Specific flux (mt) | 250010005 | 250010305
250 | 1 | 4 | 6 | 2c | FCR (mt: ROX-corr.) | 250010006 | 250010406
250 | 1 | 5 | 1 | 2M2 | O2 concentration | 250010001 | 250010501
250 | 1 | 6 | 2 | 3P | O2 flux per volume | 250010002 | 250010602
250 | 1 | 7 | 3 | 4G | Specific flux | 250010003 | 250010703
250 | 1 | 8 | 4 | 5S | Flux control ratio | 250010004 | 250010804
250 | 1 | 9 | 5 | 6Gp | Specific flux (mt) | 250010005 | 250010905
250 | 1 | 10 | 6 | 7U | FCR (mt: ROX-corr.) | 250010006 | 250011006
250 | 1 | 11 | 1 | 8Rot | O2 concentration | 250010001 | 250011101
250 | 1 | 12 | 2 | 9Ama | O2 flux per volume | 250010002 | 250011202
250 | 1 | 13 | 3 | 10Tm | Specific flux | 250010003 | 250011303
250 | 1 | 14 | 4 | 11Azd | Flux control ratio | 250010004 | 250011404
251 | 1 | 0 | 5 | ROX | Specific flux (mt) | 251010005 | 251010005
251 | 1 | 1 | 6 | 1D | FCR (mt: ROX-corr.) | 251010006 | 251010106
251 | 1 | 2 | 1 | 1M.1 | O2 concentration | 251010001 | 251010201
251 | 1 | 3 | 2 | 2Oct | O2 flux per volume | 251010002 | 251010302
251 | 1 | 4 | 3 | 2c | Specific flux | 251010003 | 251010403
251 | 1 | 5 | 4 | 2M2 | Flux control ratio | 251010004 | 251010504
251 | 1 | 6 | 5 | 3P | Specific flux (mt) | 251010005 | 251010605
251 | 1 | 7 | 6 | 4G | FCR (mt: ROX-corr.) | 251010006 | 251010706
251 | 1 | 8 | 1 | 5S | O2 concentration | 251010001 | 251010801
251 | 1 | 9 | 2 | 6Gp | O2 flux per volume | 251010002 | 251010902
251 | 1 | 10 | 3 | 7U | Specific flux | 251010003 | 251011003
251 | 1 | 11 | 4 | 8Rot | Flux control ratio | 251010004 | 251011104
251 | 1 | 12 | 5 | 9Ama | Specific flux (mt) | 251010005 | 251011205
251 | 1 | 13 | 6 | 10Tm | FCR (mt: ROX-corr.) | 251010006 | 251011306
251 | 1 | 14 | 1 | 11Azd | O2 concentration | 251010001 | 251011401
252 | 1 | 0 | 2 | ROX | O2 flux per volume | 252010002 | 252010002
252 | 1 | 1 | 3 | 1D | Specific flux | 252010003 | 252010103
252 | 1 | 2 | 4 | 1M.1 | Flux control ratio | 252010004 | 252010204
252 | 1 | 3 | 5 | 2Oct | Specific flux (mt) | 252010005 | 252010305
252 | 1 | 4 | 6 | 2c | FCR (mt: ROX-corr.) | 252010006 | 252010406
252 | 1 | 5 | 1 | 2M2 | O2 concentration | 252010001 | 252010501
252 | 1 | 6 | 2 | 3P | O2 flux per volume | 252010002 | 252010602
252 | 1 | 7 | 3 | 4G | Specific flux | 252010003 | 252010703
252 | 1 | 8 | 4 | 5S | Flux control ratio | 252010004 | 252010804
252 | 1 | 9 | 5 | 6Gp | Specific flux (mt) | 252010005 | 252010905
252 | 1 | 10 | 6 | 7U | FCR (mt: ROX-corr.) | 252010006 | 252011006
252 | 1 | 11 | 1 | 8Rot | O2 concentration | 252010001 | 252011101
252 | 1 | 12 | 2 | 9Ama | O2 flux per volume | 252010002 | 252011202
252 | 1 | 13 | 3 | 10Tm | Specific flux | 252010003 | 252011303
252 | 1 | 14 | 4 | 11Azd | Flux control ratio | 252010004 | 252011404
253 | 1 | 0 | 5 | ROX | Specific flux (mt) | 253010005 | 253010005
253 | 1 | 1 | 6 | 1D | FCR (mt: ROX-corr.) | 253010006 | 253010106
253 | 1 | 2 | 1 | 1M.1 | O2 concentration | 253010001 | 253010201
253 | 1 | 3 | 2 | 2Oct | O2 flux per volume | 253010002 | 253010302
253 | 1 | 4 | 3 | 2c | Specific flux | 253010003 | 253010403
253 | 1 | 5 | 4 | 2M2 | Flux control ratio | 253010004 | 253010504
253 | 1 | 6 | 5 | 3P | Specific flux (mt) | 253010005 | 253010605
253 | 1 | 7 | 6 | 4G | FCR (mt: ROX-corr.) | 253010006 | 253010706
253 | 1 | 8 | 1 | 5S | O2 concentration | 253010001 | 253010801
253 | 1 | 9 | 2 | 6Gp | O2 flux per volume | 253010002 | 253010902
253 | 1 | 10 | 3 | 7U | Specific flux | 253010003 | 253011003
253 | 1 | 11 | 4 | 8Rot | Flux control ratio | 253010004 | 253011104
253 | 1 | 12 | 5 | 9Ama | Specific flux (mt) | 253010005 | 253011205
253 | 1 | 13 | 6 | 10Tm | FCR (mt: ROX-corr.) | 253010006 | 253011306
253 | 1 | 14 | 1 | 11Azd | O2 concentration | 253010001 | 253011401
254 | 1 | 0 | 2 | ROX | O2 flux per volume | 254010002 | 254010002
254 | 1 | 1 | 3 | 1D | Specific flux | 254010003 | 254010103
254 | 1 | 2 | 4 | 1M.1 | Flux control ratio | 254010004 | 254010204
254 | 1 | 3 | 5 | 2Oct | Specific flux (mt) | 254010005 | 254010305
254 | 1 | 4 | 6 | 2c | FCR (mt: ROX-corr.) | 254010006 | 254010406
254 | 1 | 5 | 1 | 2M2 | O2 concentration | 254010001 | 254010501
254 | 1 | 6 | 2 | 3P | O2 flux per volume | 254010002 | 254010602
254 | 1 | 7 | 3 | 4G | Specific flux | 254010003 | 254010703
254 | 1 | 8 | 4 | 5S | Flux control ratio | 254010004 | 254010804
254 | 1 | 9 | 5 | 6Gp | Specific flux (mt) | 254010005 | 254010905
254 | 1 | 10 | 6 | 7U | FCR (mt: ROX-corr.) | 254010006 | 254011006
254 | 1 | 11 | 1 | 8Rot | O2 concentration | 254010001 | 254011101
254 | 1 | 12 | 2 | 9Ama | O2 flux per volume | 254010002 | 254011202
254 | 1 | 13 | 3 | 10Tm | Specific flux | 254010003 | 254011303
254 | 1 | 14 | 4 | 11Azd | Flux control ratio | 254010004 | 254011404
255 | 1 | 0 | 5 | ROX | Specific flux (mt) | 255010005 | 255010005
255 | 1 | 1 | 6 | 1D | FCR (mt: ROX-corr.) | 255010006 | 255010106
255 | 1 | 2 | 1 | 1M.1 | O2 concentration | 255010001 | 255010201
255 | 1 | 3 | 2 | 2Oct | O2 flux per volume | 255010002 | 255010302
255 | 1 | 4 | 3 | 2c | Specific flux | 255010003 | 255010403
255 | 1 | 5 | 4 | 2M2 | Flux control ratio | 255010004 | 255010504
255 | 1 | 6 | 5 | 3P | Specific flux (mt) | 255010005 | 255010605
255 | 1 | 7 | 6 | 4G | FCR (mt: ROX-corr.) | 255010006 | 255010706
255 | 1 | 8 | 1 | 5S | O2 concentration | 255010001 | 255010801
255 | 1 | 9 | 2 | 6Gp | O2 flux per volume | 255010002 | 255010902
255 | 1 | 10 | 3 | 7U | Specific flux | 255010003 | 255011003
255 | 1 | 11 | 4 | 8Rot | Flux control ratio | 255010004 | 255011104
255 | 1 | 12 | 5 | 9Ama | Specific flux (mt) | 255010005 | 255011205
255 | 1 | 13 | 6 | 10Tm | FCR (mt: ROX-corr.) | 255010006 | 255011306
255 | 1 | 14 | 1 | 11Azd | O2 concentration | 255010001 | 255011401
256 | 1 | 0 | 2 | ROX | O2 flux per volume | 256010002 | 256010002
256 | 1 | 1 | 3 | 1D | Specific flux | 256010003 | 256010103
256 | 1 | 2 | 4 | 1M.1 | Flux control ratio | 256010004 | 256010204
256 | 1 | 3 | 5 | 2Oct | Specific flux (mt) | 256010005 | 256010305
256 | 1 | 4 | 6 | 2c | FCR (mt: ROX-corr.) | 256010006 | 256010406
256 | 1 | 5 | 1 | 2M2 | O2 concentration | 256010001 | 256010501
256 | 1 | 6 | 2 | 3P | O2 flux per volume | 256010002 | 256010602
256 | 1 | 7 | 3 | 4G | Specific flux | 256010003 | 256010703
256 | 1 | 8 | 4 | 5S | Flux control ratio | 256010004 | 256010804
256 | 1 | 9 | 5 | 6Gp | Specific flux (mt) | 256010005 | 256010905
256 | 1 | 10 | 6 | 7U | FCR (mt: ROX-corr.) | 256010006 | 256011006
256 | 1 | 11 | 1 | 8Rot | O2 concentration | 256010001 | 256011101
256 | 1 | 12 | 2 | 9Ama | O2 flux per volume | 256010002 | 256011202
256 | 1 | 13 | 3 | 10Tm | Specific flux | 256010003 | 256011303
256 | 1 | 14 | 4 | 11Azd | Flux control ratio | 256010004 | 256011404
257 | 1 | 0 | 5 | ROX | Specific flux (mt) | 257010005 | 257010005
257 | 1 | 1 | 6 | 1D | FCR (mt: ROX-corr.) | 257010006 | 257010106
257 | 1 | 2 | 1 | 1M.1 | O2 concentration | 257010001 | 257010201
257 | 1 | 3 | 2 | 2Oct | O2 flux per volume | 257010002 | 257010302
257 | 1 | 4 | 3 | 2c | Specific flux | 257010003 | 257010403
257 | 1 | 5 | 4 | 2M2 | Flux control ratio | 257010004 | 257010504
257 | 1 | 6 | 5 | 3P | Specific flux (mt) | 257010005 | 257010605
257 | 1 | 7 | 6 | 4G | FCR (mt: ROX-corr.) | 257010006 | 257010706
257 | 1 | 8 | 1 | 5S | O2 concentration | 257010001 | 257010801
257 | 1 | 9 | 2 | 6Gp | O2 flux per volume | 257010002 | 257010902
257 | 1 | 10 | 3 | 7U | Specific flux | 257010003 | 257011003
257 | 1 | 11 | 4 | 8Rot | Flux control ratio | 257010004 | 257011104
257 | 1 | 12 | 5 | 9Ama | Specific flux (mt) | 257010005 | 257011205
257 | 1 | 13 | 6 | 10Tm | FCR (mt: ROX-corr.) | 257010006 | 257011306
257 | 1 | 14 | 1 | 11Azd | O2 concentration | 257010001 | 257011401
258 | 1 | 0 | 2 | ROX | O2 flux per volume | 258010002 | 258010002
258 | 1 | 1 | 3 | 1D | Specific flux | 258010003 | 258010103
258 | 1 | 2 | 4 | 1M.1 | Flux control ratio | 258010004 | 258010204
258 | 1 | 3 | 5 | 2Oct | Specific flux (mt) | 258010005 | 258010305
258 | 1 | 4 | 6 | 2c | FCR (mt: ROX-corr.) | 258010006 | 258010406
258 | 1 | 5 | 1 | 2M2 | O2 concentration | 258010001 | 258010501
258 | 1 | 6 | 2 | 3P | O2 flux per volume | 258010002 | 258010602
258 | 1 | 7 | 3 | 4G | Specific flux | 258010003 | 258010703
258 | 1 | 8 | 4 | 5S | Flux control ratio | 258010004 | 258010804
258 | 1 | 9 | 5 | 6Gp | Specific flux (mt) | 258010005 | 258010905
258 | 1 | 10 | 6 | 7U | FCR (mt: ROX-corr.) | 258010006 | 258011006
258 | 1 | 11 | 1 | 8Rot | O2 concentration | 258010001 | 258011101
258 | 1 | 12 | 2 | 9Ama | O2 flux per volume | 258010002 | 258011202
258 | 1 | 13 | 3 | 10Tm | Specific flux | 258010003 | 258011303
258 | 1 | 14 | 4 | 11Azd | Flux control ratio | 258010004 | 258011404
259 | 1 | 0 | 5 | ROX | Specific flux (mt) | 259010005 | 259010005
259 | 1 | 1 | 6 | 1D | FCR (mt: ROX-corr.) | 259010006 | 259010106
259 | 1 | 2 | 1 | 1M.1 | O2 concentration | 259010001 | 259010201
259 | 1 | 3 | 2 | 2Oct | O2 flux per volume | 259010002 | 259010302
259 | 1 | 4 | 3 | 2c | Specific flux | 259010003 | 259010403
259 | 1 | 5 | 4 | 2M2 | Flux control ratio | 259010004 | 259010504
259 | 1 | 6 | 5 | 3P | Specific flux (mt) | 259010005 | 259010605
259 | 1 | 7 | 6 | 4G | FCR (mt: ROX-corr.) | 259010006 | 259010706
259 | 1 | 8 | 1 | 5S | O2 concentration | 259010001 | 259010801
259 | 1 | 9 | 2 | 6Gp | O2 flux per volume | 259010002 | 259010902
259 | 1 | 10 | 3 | 7U | Specific flux | 259010003 | 259011003
259 | 1 | 11 | 4 | 8Rot | Flux control ratio | 259010004 | 259011104
259 | 1 | 12 | 5 | 9Ama | Specific flux (mt) | 259010005 | 259011205
259 | 1 | 13 | 6 | 10Tm | FCR (mt: ROX-corr.) | 259010006 | 259011306
259 | 1 | 14 | 1 | 11Azd | O2 concentration | 259010001 | 259011401
260 | 1 | 0 | 2 | ROX | O2 flux per volume | 260010002 | 260010002
260 | 1 | 1 | 3 | 1D | Specific flux | 260010003 | 260010103
260 | 1 | 2 | 4 | 1M.1 | Flux control ratio | 260010004 | 260010204
260 | 1 | 3 | 5 | 2Oct | Specific flux (mt) | 260010005 | 260010305
260 | 1 | 4 | 6 | 2c | FCR (mt: ROX-corr.) | 260010006 | 260010406
260 | 1 | 5 | 1 | 2M2 | O2 concentration | 260010001 | 260010501
260 | 1 | 6 | 2 | 3P | O2 flux per volume | 260010002 | 260010602
260 | 1 | 7 | 3 | 4G | Specific flux | 260010003 | 260010703
260 | 1 | 8 | 4 | 5S | Flux control ratio | 260010004 | 260010804
260 | 1 | 9 | 5 | 6Gp | Specific flux (mt) | 260010005 | 260010905
260 | 1 | 10 | 6 | 7U | FCR (mt: ROX-corr.) | 260010006 | 260011006
260 | 1 | 11 | 1 | 8Rot | O2 concentration | 260010001 | 260011101
260 | 1 | 12 | 2 | 9Ama | O2 flux per volume | 260010002 | 260011202
260 | 1 | 13 | 3 | 10Tm | Specific flux | 260010003 | 260011303
260 | 1 | 14 | 4 | 11Azd | Flux control ratio | 260010004 | 260011404
261 | 1 | 0 | 5 | ROX | Specific flux (mt) | 261010005 | 261010005
261 | 1 | 1 | 6 | 1D | FCR (mt: ROX-corr.) | 261010006 | 261010106
261 | 1 | 2 | 1 | 1M.1 | O2 concentration | 261010001 | 261010201
261 | 1 | 3 | 2 | 2Oct | O2 flux per volume | 261010002 | 261010302
261 | 1 | 4 | 3 | 2c | Specific flux | 261010003 | 261010403
261 | 1 | 5 | 4 | 2M2 | Flux control ratio | 261010004 | 261010504
261 | 1 | 6 | 5 | 3P | Specific flux (mt) | 261010005 | 261010605
261 | 1 | 7 | 6 | 4G | FCR (mt: ROX-corr.) | 261010006 | 261010706
261 | 1 | 8 | 1 | 5S | O2 concentration | 261010001 | 261010801
261 | 1 | 9 | 2 | 6Gp | O2 flux per volume | 261010002 | 261010902
261 | 1 | 10 | 3 | 7U | Specific flux | 261010003 | 261011003
261 | 1 | 11 | 4 | 8Rot | Flux control ratio | 261010004 | 261011104
261 | 1 | 12 | 5 | 9Ama | Specific flux (mt) | 261010005 | 261011205
261 | 1 | 13 | 6 | 10Tm | FCR (mt: ROX-corr.) | 261010006 | 261011306
261 | 1 | 14 | 1 | 11Azd | O2 concentration | 261010001 | 261011401
262 | 1 | 0 | 2 | ROX | O2 flux per volume | 262010002 | 262010002
262 | 1 | 1 | 3 | 1D | Specific flux | 262010003 | 262010103
262 | 1 | 2 | 4 | 1M.1 | Flux control ratio | 262010004 | 262010204
262 | 1 | 3 | 5 | 2Oct | Specific flux (mt) | 262010005 | 262010305
262 | 1 | 4 | 6 | 2c | FCR (mt: ROX-corr.) | 262010006 | 262010406
262 | 1 | 5 | 1 | 2M2 | O2 concentration | 262010001 | 262010501
262 | 1 | 6 | 2 | 3P | O2 flux per volume | 262010002 | 262010602
262 | 1 | 7 | 3 | 4G | Specific flux | 262010003 | 262010703
262 | 1 | 8 | 4 | 5S | Flux control ratio | 262010004 | 262010804
262 | 1 | 9 | 5 | 6Gp | Specific flux (mt) | 262010005 | 262010905
262 | 1 | 10 | 6 | 7U | FCR (mt: ROX-corr.) | 262010006 | 262011006
262 | 1 | 11 | 1 | 8Rot | O2 concentration | 262010001 | 262011101
262 | 1 | 12 | 2 | 9Ama | O2 flux per volume | 262010002 | 262011202
262 | 1 | 13 | 3 | 10Tm | Specific flux | 262010003 | 262011303
262 | 1 | 14 | 4 | 11Azd | Flux control ratio | 262010004 | 262011404
263 | 1 | 0 | 5 | ROX | Specific flux (mt) | 263010005 | 263010005
263 | 1 | 1 | 6 | 1D | FCR (mt: ROX-corr.) | 263010006 | 263010106
263 | 1 | 2 | 1 | 1M.1 | O2 concentration | 263010001 | 263010201
263 | 1 | 3 | 2 | 2Oct | O2 flux per volume | 263010002 | 263010302
263 | 1 | 4 | 3 | 2c | Specific flux | 263010003 | 263010403
263 | 1 | 5 | 4 | 2M2 | Flux control ratio | 263010004 | 263010504
263 | 1 | 6 | 5 | 3P | Specific flux (mt) | 263010005 | 263010605
263 | 1 | 7 | 6 | 4G | FCR (mt: ROX-corr.) | 263010006 | 263010706
263 | 1 | 8 | 1 | 5S | O2 concentration | 263010001 | 263010801
263 | 1 | 9 | 2 | 6Gp | O2 flux per volume | 263010002 | 263010902
263 | 1 | 10 | 3 | 7U | Specific flux | 263010003 | 263011003
263 | 1 | 11 | 4 | 8Rot | Flux control ratio | 263010004 | 263011104
263 | 1 | 12 | 5 | 9Ama | Specific flux (mt) | 263010005 | 263011205
263 | 1 | 13 | 6 | 10Tm | FCR (mt: ROX-corr.) | 263010006 | 263011306
263 | 1 | 14 | 1 | 11Azd | O2 concentration | 263010001 | 263011401
264 | 1 | 0 | 2 | ROX | O2 flux per volume | 264010002 | 264010002
264 | 1 | 1 | 3 | 1D | Specific flux | 264010003 | 264010103
264 | 1 | 2 | 4 | 1M.1 | Flux control ratio | 264010004 | 264010204
264 | 1 | 3 | 5 | 2Oct | Specific flux (mt) | 264010005 | 264010305
264 | 1 | 4 | 6 | 2c | FCR (mt: ROX-corr.) | 264010006 | 264010406
264 | 1 | 5 | 1 | 2M2 | O2 concentration | 264010001 | 264010501
264 | 1 | 6 | 2 | 3P | O2 flux per volume | 264010002 | 264010602
264 | 1 | 7 | 3 | 4G | Specific flux | 264010003 | 264010703
264 | 1 | 8 | 4 | 5S | Flux control ratio | 264010004 | 264010804
264 | 1 | 9 | 5 | 6Gp | Specific flux (mt) | 264010005 | 264010905
264 | 1 | 10 | 6 | 7U | FCR (mt: ROX-corr.) | 264010006 | 264011006
264 | 1 | 11 | 1 | 8Rot | O2 concentration | 264010001 | 264011101
264 | 1 | 12 | 2 | 9Ama | O2 flux per volume | 264010002 | 264011202
264 | 1 | 13 | 3 | 10Tm | Specific flux | 264010003 | 264011303
264 | 1 | 14 | 4 | 11Azd | Flux control ratio | 264010004 | 264011404
265 | 1 | 0 | 5 | ROX | Specific flux (mt) | 265010005 | 265010005
265 | 1 | 1 | 6 | 1D | FCR (mt: ROX-corr.) | 265010006 | 265010106
265 | 1 | 2 | 1 | 1M.1 | O2 concentration | 265010001 | 265010201
265 | 1 | 3 | 2 | 2Oct | O2 flux per volume | 265010002 | 265010302
265 | 1 | 4 | 3 | 2c | Specific flux | 265010003 | 265010403
265 | 1 | 5 | 4 | 2M2 | Flux control ratio | 265010004 | 265010504
265 | 1 | 6 | 5 | 3P | Specific flux (mt) | 265010005 | 265010605
265 | 1 | 7 | 6 | 4G | FCR (mt: ROX-corr.) | 265010006 | 265010706
265 | 1 | 8 | 1 | 5S | O2 concentration | 265010001 | 265010801
265 | 1 | 9 | 2 | 6Gp | O2 flux per volume | 265010002 | 265010902
265 | 1 | 10 | 3 | 7U | Specific flux | 265010003 | 265011003
265 | 1 | 11 | 4 | 8Rot | Flux control ratio | 265010004 | 265011104
265 | 1 | 12 | 5 | 9Ama | Specific flux (mt) | 265010005 | 265011205
265 | 1 | 13 | 6 | 10Tm | FCR (mt: ROX-corr.) | 265010006 | 265011306
265 | 1 | 14 | 1 | 11Azd | O2 concentration | 265010001 | 265011401
266 | 1 | 0 | 2 | ROX | O2 flux per volume | 266010002 | 266010002
266 | 1 | 1 | 3 | 1D | Specific flux | 266010003 | 266010103
266 | 1 | 2 | 4 | 1M.1 | Flux control ratio | 266010004 | 266010204
266 | 1 | 3 | 5 | 2Oct | Specific flux (mt) | 266010005 | 266010305
266 | 1 | 4 | 6 | 2c | FCR (mt: ROX-corr.) | 266010006 | 266010406
266 | 1 | 5 | 1 | 2M2 | O2 concentration | 266010001 | 266010501
266 | 1 | 6 | 2 | 3P | O2 flux per volume | 266010002 | 266010602
266 | 1 | 7 | 3 | 4G | Specific flux | 266010003 | 266010703
266 | 1 | 8 | 4 | 5S | Flux control ratio | 266010004 | 266010804
266 | 1 | 9 | 5 | 6Gp | Specific flux (mt) | 266010005 | 266010905
266 | 1 | 10 | 6 | 7U | FCR (mt: ROX-corr.) | 266010006 | 266011006
266 | 1 | 11 | 1 | 8Rot | O2 concentration | 266010001 | 266011101
266 | 1 | 12 | 2 | 9Ama | O2 flux per volume | 266010002 | 266011202
266 | 1 | 13 | 3 | 10Tm | Specific flux | 266010003 | 266011303
266 | 1 | 14 | 4 | 11Azd | Flux control ratio | 266010004 | 266011404
267 | 1 | 0 | 5 | ROX | Specific flux (mt) | 267010005 | 267010005
267 | 1 | 1 | 6 | 1D | FCR (mt: ROX-corr.) | 267010006 | 267010106
267 | 1 | 2 | 1 | 1M.1 | O2 concentration | 267010001 | 267010201
267 | 1 | 3 | 2 | 2Oct | O2 flux per volume | 267010002 | 267010302
267 | 1 | 4 | 3 | 2c | Specific flux | 267010003 | 267010403
267 | 1 | 5 | 4 | 2M2 | Flux control ratio | 267010004 | 267010504
267 | 1 | 6 | 5 | 3P | Specific flux (mt) | 267010005 | 267010605
267 | 1 | 7 | 6 | 4G | FCR (mt: ROX-corr.) | 267010006 | 267010706
267 | 1 | 8 | 1 | 5S | O2 concentration | 267010001 | 267010801
267 | 1 | 9 | 2 | 6Gp | O2 flux per volume | 267010002 | 267010902
267 | 1 | 10 | 3 | 7U | Specific flux | 267010003 | 267011003
267 | 1 | 11 | 4 | 8Rot | Flux control ratio | 267010004 | 267011104
267 | 1 | 12 | 5 | 9Ama | Specific flux (mt) | 267010005 | 267011205
267 | 1 | 13 | 6 | 10Tm | FCR (mt: ROX-corr.) | 267010006 | 267011306
267 | 1 | 14 | 1 | 11Azd | O2 concentration | 267010001 | 267011401
268 | 1 | 0 | 2 | ROX | O2 flux per volume | 268010002 | 268010002
268 | 1 | 1 | 3 | 1D | Specific flux | 268010003 | 268010103
268 | 1 | 2 | 4 | 1M.1 | Flux control ratio | 268010004 | 268010204
268 | 1 | 3 | 5 | 2Oct | Specific flux (mt) | 268010005 | 268010305
268 | 1 | 4 | 6 | 2c | FCR (mt: ROX-corr.) | 268010006 | 268010406
268 | 1 | 5 | 1 | 2M2 | O2 concentration | 268010001 | 268010501
268 | 1 | 6 | 2 | 3P | O2 flux per volume | 268010002 | 268010602
268 | 1 | 7 | 3 | 4G | Specific flux | 268010003 | 268010703
268 | 1 | 8 | 4 | 5S | Flux control ratio | 268010004 | 268010804
268 | 1 | 9 | 5 | 6Gp | Specific flux (mt) | 268010005 | 268010905
268 | 1 | 10 | 6 | 7U | FCR (mt: ROX-corr.) | 268010006 | 268011006
268 | 1 | 11 | 1 | 8Rot | O2 concentration | 268010001 | 268011101
268 | 1 | 12 | 2 | 9Ama | O2 flux per volume | 268010002 | 268011202
268 | 1 | 13 | 3 | 10Tm | Specific flux | 268010003 | 268011303
268 | 1 | 14 | 4 | 11Azd | Flux control ratio | 268010004 | 268011404
269 | 1 | 0 | 5 | ROX | Specific flux (mt) | 269010005 | 269010005
269 | 1 | 1 | 6 | 1D | FCR (mt: ROX-corr.) | 269010006 | 269010106
269 | 1 | 2 | 1 | 1M.1 | O2 concentration | 269010001 | 269010201
269 | 1 | 3 | 2 | 2Oct | O2 flux per volume | 269010002 | 269010302
269 | 1 | 4 | 3 | 2c | Specific flux | 269010003 | 269010403
269 | 1 | 5 | 4 | 2M2 | Flux control ratio | 269010004 | 269010504
269 | 1 | 6 | 5 | 3P | Specific flux (mt) | 269010005 | 269010605
269 | 1 | 7 | 6 | 4G | FCR (mt: ROX-corr.) | 269010006 | 269010706
269 | 1 | 8 | 1 | 5S | O2 concentration | 269010001 | 269010801
269 | 1 | 9 | 2 | 6Gp | O2 flux per volume | 269010002 | 269010902
269 | 1 | 10 | 3 | 7U | Specific flux | 269010003 | 269011003
269 | 1 | 11 | 4 | 8Rot | Flux control ratio | 269010004 | 269011104
269 | 1 | 12 | 5 | 9Ama | Specific flux (mt) | 269010005 | 269011205
269 | 1 | 13 | 6 | 10Tm | FCR (mt: ROX-corr.) | 269010006 | 269011306
269 | 1 | 14 | 1 | 11Azd | O2 concentration | 269010001 | 269011401
270 | 1 | 0 | 2 | ROX | O2 flux per volume | 270010002 | 270010002
270 | 1 | 1 | 3 | 1D | Specific flux | 270010003 | 270010103
270 | 1 | 2 | 4 | 1M.1 | Flux control ratio | 270010004 | 270010204
270 | 1 | 3 | 5 | 2Oct | Specific flux (mt) | 270010005 | 270010305
270 | 1 | 4 | 6 | 2c | FCR (mt: ROX-corr.) | 270010006 | 270010406
270 | 1 | 5 | 1 | 2M2 | O2 concentration | 270010001 | 270010501
270 | 1 | 6 | 2 | 3P | O2 flux per volume | 270010002 | 270010602
270 | 1 | 7 | 3 | 4G | Specific flux | 270010003 | 270010703
270 | 1 | 8 | 4 | 5S | Flux control ratio | 270010004 | 270010804
270 | 1 | 9 | 5 | 6Gp | Specific flux (mt) | 270010005 | 270010905
270 | 1 | 10 | 6 | 7U | FCR (mt: ROX-corr.) | 270010006 | 270011006
270 | 1 | 11 | 1 | 8Rot | O2 concentration | 270010001 | 270011101
270 | 1 | 12 | 2 | 9Ama | O2 flux per volume | 270010002 | 270011202
270 | 1 | 13 | 3 | 10Tm | Specific flux | 270010003 | 270011303
270 | 1 | 14 | 4 | 11Azd | Flux control ratio | 270010004 | 270011404
271 | 1 | 0 | 5 | ROX | Specific flux (mt) | 271010005 | 271010005
271 | 1 | 1 | 6 | 1D | FCR (mt: ROX-corr.) | 271010006 | 271010106
271 | 1 | 2 | 1 | 1M.1 | O2 concentration | 271010001 | 271010201
271 | 1 | 3 | 2 | 2Oct | O2 flux per volume | 271010002 | 271010302
271 | 1 | 4 | 3 | 2c | Specific flux | 271010003 | 271010403
271 | 1 | 5 | 4 | 2M2 | Flux control ratio | 271010004 | 271010504
271 | 1 | 6 | 5 | 3P | Specific flux (mt) | 271010005 | 271010605
271 | 1 | 7 | 6 | 4G | FCR (mt: ROX-corr.) | 271010006 | 271010706
271 | 1 | 8 | 1 | 5S | O2 concentration | 271010001 | 271010801
271 | 1 | 9 | 2 | 6Gp | O2 flux per volume | 271010002 | 271010902
271 | 1 | 10 | 3 | 7U | Specific flux | 271010003 | 271011003
271 | 1 | 11 | 4 | 8Rot | Flux control ratio | 271010004 | 271011104
271 | 1 | 12 | 5 | 9Ama | Specific flux (mt) | 271010005 | 271011205
271 | 1 | 13 | 6 | 10Tm | FCR (mt: ROX-corr.) | 271010006 | 271011306
271 | 1 | 14 | 1 | 11Azd | O2 concentration | 271010001 | 271011401
272 | 1 | 0 | 2 | ROX | O2 flux per volume | 272010002 | 272010002
272 | 1 | 1 | 3 | 1D | Specific flux | 272010003 | 272010103
272 | 1 | 2 | 4 | 1M.1 | Flux control ratio | 272010004 | 272010204
272 | 1 | 3 | 5 | 2Oct | Specific flux (mt) | 272010005 | 272010305
272 | 1 | 4 | 6 | 2c | FCR (mt: ROX-corr.) | 272010006 | 272010406
272 | 1 | 5 | 1 | 2M2 | O2 concentration | 272010001 | 272010501
272 | 1 | 6 | 2 | 3P | O2 flux per volume | 272010002 | 272010602
272 | 1 | 7 | 3 | 4G | Specific flux | 272010003 | 272010703
272 | 1 | 8 | 4 | 5S | Flux control ratio | 272010004 | 272010804
272 | 1 | 9 | 5 | 6Gp | Specific flux (mt) | 272010005 | 272010905
272 | 1 | 10 | 6 | 7U | FCR (mt: ROX-corr.) | 272010006 | 272011006
272 | 1 | 11 | 1 | 8Rot | O2 concentration | 272010001 | 272011101
272 | 1 | 12 | 2 | 9Ama | O2 flux per volume | 272010002 | 272011202
272 | 1 | 13 | 3 | 10Tm | Specific flux | 272010003 | 272011303
272 | 1 | 14 | 4 | 11Azd | Flux control ratio | 272010004 | 272011404
273 | 1 | 0 | 5 | ROX | Specific flux (mt) | 273010005 | 273010005
273 | 1 | 1 | 6 | 1D | FCR (mt: ROX-corr.) | 273010006 | 273010106
273 | 1 | 2 | 1 | 1M.1 | O2 concentration | 273010001 | 273010201
273 | 1 | 3 | 2 | 2Oct | O2 flux per volume | 273010002 | 273010302
273 | 1 | 4 | 3 | 2c | Specific flux | 273010003 | 273010403
273 | 1 | 5 | 4 | 2M2 | Flux control ratio | 273010004 | 273010504
273 | 1 | 6 | 5 | 3P | Specific flux (mt) | 273010005 | 273010605
273 | 1 | 7 | 6 | 4G | FCR (mt: ROX-corr.) | 273010006 | 273010706
273 | 1 | 8 | 1 | 5S | O2 concentration | 273010001 | 273010801
273 | 1 | 9 | 2 | 6Gp | O2 flux per volume | 273010002 | 273010902
273 | 1 | 10 | 3 | 7U | Specific flux | 273010003 | 273011003
273 | 1 | 11 | 4 | 8Rot | Flux control ratio | 273010004 | 273011104
273 | 1 | 12 | 5 | 9Ama | Specific flux (mt) | 273010005 | 273011205
273 | 1 | 13 | 6 | 10Tm | FCR (mt: ROX-corr.) | 273010006 | 273011306
273 | 1 | 14 | 1 | 11Azd | O2 concentration | 273010001 | 273011401
274 | 1 | 0 | 2 | ROX | O2 flux per volume | 274010002 | 274010002
274 | 1 | 1 | 3 | 1D | Specific flux | 274010003 | 274010103
274 | 1 | 2 | 4 | 1M.1 | Flux control ratio | 274010004 | 274010204
274 | 1 | 3 | 5 | 2Oct | Specific flux (mt) | 274010005 | 274010305
274 | 1 | 4 | 6 | 2c | FCR (mt: ROX-corr.) | 274010006 | 274010406
274 | 1 | 5 | 1 | 2M2 | O2 concentration | 274010001 | 274010501
274 | 1 | 6 | 2 | 3P | O2 flux per volume | 274010002 | 274010602
274 | 1 | 7 | 3 | 4G | Specific flux | 274010003 | 274010703
274 | 1 | 8 | 4 | 5S | Flux control ratio | 274010004 | 274010804
274 | 1 | 9 | 5 | 6Gp | Specific flux (mt) | 274010005 | 274010905
274 | 1 | 10 | 6 | 7U | FCR (mt: ROX-corr.) | 274010006 | 274011006
274 | 1 | 11 | 1 | 8Rot | O2 concentration | 274010001 | 274011101
274 | 1 | 12 | 2 | 9Ama | O2 flux per volume | 274010002 | 274011202
274 | 1 | 13 | 3 | 10Tm | Specific flux | 274010003 | 274011303
274 | 1 | 14 | 4 | 11Azd | Flux control ratio | 274010004 | 274011404
275 | 1 | 0 | 5 | ROX | Specific flux (mt) | 275010005 | 275010005
275 | 1 | 1 | 6 | 1D | FCR (mt: ROX-corr.) | 275010006 | 275010106
275 | 1 | 2 | 1 | 1M.1 | O2 concentration | 275010001 | 275010201
275 | 1 | 3 | 2 | 2Oct | O2 flux per volume | 275010002 | 275010302
275 | 1 | 4 | 3 | 2c | Specific flux | 275010003 | 275010403
275 | 1 | 5 | 4 | 2M2 | Flux control ratio | 275010004 | 275010504
275 | 1 | 6 | 5 | 3P | Specific flux (mt) | 275010005 | 275010605
275 | 1 | 7 | 6 | 4G | FCR (mt: ROX-corr.) | 275010006 | 275010706
275 | 1 | 8 | 1 | 5S | O2 concentration | 275010001 | 275010801
275 | 1 | 9 | 2 | 6Gp | O2 flux per volume | 275010002 | 275010902
275 | 1 | 10 | 3 | 7U | Specific flux | 275010003 | 275011003
275 | 1 | 11 | 4 | 8Rot | Flux control ratio | 275010004 | 275011104
275 | 1 | 12 | 5 | 9Ama | Specific flux (mt) | 275010005 | 275011205
275 | 1 | 13 | 6 | 10Tm | FCR (mt: ROX-corr.) | 275010006 | 275011306
275 | 1 | 14 | 1 | 11Azd | O2 concentration | 275010001 | 275011401
276 | 1 | 0 | 2 | ROX | O2 flux per volume | 276010002 | 276010002
276 | 1 | 1 | 3 | 1D | Specific flux | 276010003 | 276010103
276 | 1 | 2 | 4 | 1M.1 | Flux control ratio | 276010004 | 276010204
276 | 1 | 3 | 5 | 2Oct | Specific flux (mt) | 276010005 | 276010305
276 | 1 | 4 | 6 | 2c | FCR (mt: ROX-corr.) | 276010006 | 276010406
276 | 1 | 5 | 1 | 2M2 | O2 concentration | 276010001 | 276010501
276 | 1 | 6 | 2 | 3P | O2 flux per volume | 276010002 | 276010602
276 | 1 | 7 | 3 | 4G | Specific flux | 276010003 | 276010703
276 | 1 | 8 | 4 | 5S | Flux control ratio | 276010004 | 276010804
276 | 1 | 9 | 5 | 6Gp | Specific flux (mt) | 276010005 | 276010905
276 | 1 | 10 | 6 | 7U | FCR (mt: ROX-corr.) | 276010006 | 276011006
276 | 1 | 11 | 1 | 8Rot | O2 concentration | 276010001 | 276011101
276 | 1 | 12 | 2 | 9Ama | O2 flux per volume | 276010002 | 276011202
276 | 1 | 13 | 3 | 10Tm | Specific flux | 276010003 | 276011303
276 | 1 | 14 | 4 | 11Azd | Flux control ratio | 276010004 | 276011404
277 | 1 | 0 | 5 | ROX | Specific flux (mt) | 277010005 | 277010005
277 | 1 | 1 | 6 | 1D | FCR (mt: ROX-corr.) | 277010006 | 277010106
277 | 1 | 2 | 1 | 1M.1 | O2 concentration | 277010001 | 277010201
277 | 1 | 3 | 2 | 2Oct | O2 flux per volume | 277010002 | 277010302
277 | 1 | 4 | 3 | 2c | Specific flux | 277010003 | 277010403
277 | 1 | 5 | 4 | 2M2 | Flux control ratio | 277010004 | 277010504
277 | 1 | 6 | 5 | 3P | Specific flux (mt) | 277010005 | 277010605
277 | 1 | 7 | 6 | 4G | FCR (mt: ROX-corr.) | 277010006 | 277010706
277 | 1 | 8 | 1 | 5S | O2 concentration | 277010001 | 277010801
277 | 1 | 9 | 2 | 6Gp | O2 flux per volume | 277010002 | 277010902
277 | 1 | 10 | 3 | 7U | Specific flux | 277010003 | 277011003
277 | 1 | 11 | 4 | 8Rot | Flux control ratio | 277010004 | 277011104
277 | 1 | 12 | 5 | 9Ama | Specific flux (mt) | 277010005 | 277011205
277 | 1 | 13 | 6 | 10Tm | FCR (mt: ROX-corr.) | 277010006 | 277011306
277 | 1 | 14 | 1 | 11Azd | O2 concentration | 277010001 | 277011401
278 | 1 | 0 | 2 | ROX | O2 flux per volume | 278010002 | 278010002
278 | 1 | 1 | 3 | 1D | Specific flux | 278010003 | 278010103
278 | 1 | 2 | 4 | 1M.1 | Flux control ratio | 278010004 | 278010204
278 | 1 | 3 | 5 | 2Oct | Specific flux (mt) | 278010005 | 278010305
278 | 1 | 4 | 6 | 2c | FCR (mt: ROX-corr.) | 278010006 | 278010406
278 | 1 | 5 | 1 | 2M2 | O2 concentration | 278010001 | 278010501
278 | 1 | 6 | 2 | 3P | O2 flux per volume | 278010002 | 278010602
278 | 1 | 7 | 3 | 4G | Specific flux | 278010003 | 278010703
278 | 1 | 8 | 4 | 5S | Flux control ratio | 278010004 | 278010804
278 | 1 | 9 | 5 | 6Gp | Specific flux (mt) | 278010005 | 278010905
278 | 1 | 10 | 6 | 7U | FCR (mt: ROX-corr.) | 278010006 | 278011006
278 | 1 | 11 | 1 | 8Rot | O2 concentration | 278010001 | 278011101
278 | 1 | 12 | 2 | 9Ama | O2 flux per volume | 278010002 | 278011202
278 | 1 | 13 | 3 | 10Tm | Specific flux | 278010003 | 278011303
278 | 1 | 14 | 4 | 11Azd | Flux control ratio | 278010004 | 278011404
279 | 1 | 0 | 5 | ROX | Specific flux (mt) | 279010005 | 279010005
279 | 1 | 1 | 6 | 1D | FCR (mt: ROX-corr.) | 279010006 | 279010106
279 | 1 | 2 | 1 | 1M.1 | O2 concentration | 279010001 | 279010201
279 | 1 | 3 | 2 | 2Oct | O2 flux per volume | 279010002 | 279010302
279 | 1 | 4 | 3 | 2c | Specific flux | 279010003 | 279010403
279 | 1 | 5 | 4 | 2M2 | Flux control ratio | 279010004 | 279010504
279 | 1 | 6 | 5 | 3P | Specific flux (mt) | 279010005 | 279010605
279 | 1 | 7 | 6 | 4G | FCR (mt: ROX-corr.) | 279010006 | 279010706
279 | 1 | 8 | 1 | 5S | O2 concentration | 279010001 | 279010801
279 | 1 | 9 | 2 | 6Gp | O2 flux per volume | 279010002 | 279010902
279 | 1 | 10 | 3 | 7U | Specific flux | 279010003 | 279011003
279 | 1 | 11 | 4 | 8Rot | Flux control ratio | 279010004 | 279011104
279 | 1 | 12 | 5 | 9Ama | Specific flux (mt) | 279010005 | 279011205
279 | 1 | 13 | 6 | 10Tm | FCR (mt: ROX-corr.) | 279010006 | 279011306
279 | 1 | 14 | 1 | 11Azd | O2 concentration | 279010001 | 279011401
280 | 1 | 0 | 2 | ROX | O2 flux per volume | 280010002 | 280010002
280 | 1 | 1 | 3 | 1D | Specific flux | 280010003 | 280010103
280 | 1 | 2 | 4 | 1M.1 | Flux control ratio | 280010004 | 280010204
280 | 1 | 3 | 5 | 2Oct | Specific flux (mt) | 280010005 | 280010305
280 | 1 | 4 | 6 | 2c | FCR (mt: ROX-corr.) | 280010006 | 280010406
280 | 1 | 5 | 1 | 2M2 | O2 concentration | 280010001 | 280010501
280 | 1 | 6 | 2 | 3P | O2 flux per volume | 280010002 | 280010602
280 | 1 | 7 | 3 | 4G | Specific flux | 280010003 | 280010703
280 | 1 | 8 | 4 | 5S | Flux control ratio | 280010004 | 280010804
280 | 1 | 9 | 5 | 6Gp | Specific flux (mt) | 280010005 | 280010905
280 | 1 | 10 | 6 | 7U | FCR (mt: ROX-corr.) | 280010006 | 280011006
280 | 1 | 11 | 1 | 8Rot | O2 concentration | 280010001 | 280011101
280 | 1 | 12 | 2 | 9Ama | O2 flux per volume | 280010002 | 280011202
280 | 1 | 13 | 3 | 10Tm | Specific flux | 280010003 | 280011303
280 | 1 | 14 | 4 | 11Azd | Flux control ratio | 280010004 | 280011404
281 | 1 | 0 | 5 | ROX | Specific flux (mt) | 281010005 | 281010005
281 | 1 | 1 | 6 | 1D | FCR (mt: ROX-corr.) | 281010006 | 281010106
281 | 1 | 2 | 1 | 1M.1 | O2 concentration | 281010001 | 281010201
281 | 1 | 3 | 2 | 2Oct | O2 flux per volume | 281010002 | 281010302
281 | 1 | 4 | 3 | 2c | Specific flux | 281010003 | 281010403
281 | 1 | 5 | 4 | 2M2 | Flux control ratio | 281010004 | 281010504
281 | 1 | 6 | 5 | 3P | Specific flux (mt) | 281010005 | 281010605
281 | 1 | 7 | 6 | 4G | FCR (mt: ROX-corr.) | 281010006 | 281010706
281 | 1 | 8 | 1 | 5S | O2 concentration | 281010001 | 281010801
281 | 1 | 9 | 2 | 6Gp | O2 flux per volume | 281010002 | 281010902
281 | 1 | 10 | 3 | 7U | Specific flux | 281010003 | 281011003
281 | 1 | 11 | 4 | 8Rot | Flux control ratio | 281010004 | 281011104
281 | 1 | 12 | 5 | 9Ama | Specific flux (mt) | 281010005 | 281011205
281 | 1 | 13 | 6 | 10Tm | FCR (mt: ROX-corr.) | 281010006 | 281011306
281 | 1 | 14 | 1 | 11Azd | O2 concentration | 281010001 | 281011401
282 | 1 | 0 | 2 | ROX | O2 flux per volume | 282010002 | 282010002
282 | 1 | 1 | 3 | 1D | Specific flux | 282010003 | 282010103
282 | 1 | 2 | 4 | 1M.1 | Flux control ratio | 282010004 | 282010204
282 | 1 | 3 | 5 | 2Oct | Specific flux (mt) | 282010005 | 282010305
282 | 1 | 4 | 6 | 2c | FCR (mt: ROX-corr.) | 282010006 | 282010406
282 | 1 | 5 | 1 | 2M2 | O2 concentration | 282010001 | 282010501
282 | 1 | 6 | 2 | 3P | O2 flux per volume | 282010002 | 282010602
282 | 1 | 7 | 3 | 4G | Specific flux | 282010003 | 282010703
282 | 1 | 8 | 4 | 5S | Flux control ratio | 282010004 | 282010804
282 | 1 | 9 | 5 | 6Gp | Specific flux (mt) | 282010005 | 282010905
282 | 1 | 10 | 6 | 7U | FCR (mt: ROX-corr.) | 282010006 | 282011006
282 | 1 | 11 | 1 | 8Rot | O2 concentration | 282010001 | 282011101
282 | 1 | 12 | 2 | 9Ama | O2 flux per volume | 282010002 | 282011202
282 | 1 | 13 | 3 | 10Tm | Specific flux | 282010003 | 282011303
282 | 1 | 14 | 4 | 11Azd | Flux control ratio | 282010004 | 282011404
283 | 1 | 0 | 5 | ROX | Specific flux (mt) | 283010005 | 283010005
283 | 1 | 1 | 6 | 1D | FCR (mt: ROX-corr.) | 283010006 | 283010106
283 | 1 | 2 | 1 | 1M.1 | O2 concentration | 283010001 | 283010201
283 | 1 | 3 | 2 | 2Oct | O2 flux per volume | 283010002 | 283010302
283 | 1 | 4 | 3 | 2c | Specific flux | 283010003 | 283010403
283 | 1 | 5 | 4 | 2M2 | Flux control ratio | 283010004 | 283010504
283 | 1 | 6 | 5 | 3P | Specific flux (mt) | 283010005 | 283010605
283 | 1 | 7 | 6 | 4G | FCR (mt: ROX-corr.) | 283010006 | 283010706
283 | 1 | 8 | 1 | 5S | O2 concentration | 283010001 | 283010801
283 | 1 | 9 | 2 | 6Gp | O2 flux per volume | 283010002 | 283010902
283 | 1 | 10 | 3 | 7U | Specific flux | 283010003 | 283011003
283 | 1 | 11 | 4 | 8Rot | Flux control ratio | 283010004 | 283011104
283 | 1 | 12 | 5 | 9Ama | Specific flux (mt) | 283010005 | 283011205
283 | 1 | 13 | 6 | 10Tm | FCR (mt: ROX-corr.) | 283010006 | 283011306
283 | 1 | 14 | 1 | 11Azd | O2 concentration | 283010001 | 283011401
284 | 1 | 0 | 2 | ROX | O2 flux per volume | 284010002 | 284010002
284 | 1 | 1 | 3 | 1D | Specific flux | 284010003 | 284010103
284 | 1 | 2 | 4 | 1M.1 | Flux control ratio | 284010004 | 284010204
284 | 1 | 3 | 5 | 2Oct | Specific flux (mt) | 284010005 | 284010305
284 | 1 | 4 | 6 | 2c | FCR (mt: ROX-corr.) | 284010006 | 284010406
284 | 1 | 5 | 1 | 2M2 | O2 concentration | 284010001 | 284010501
284 | 1 | 6 | 2 | 3P | O2 flux per volume | 284010002 | 284010602
284 | 1 | 7 | 3 | 4G | Specific flux | 284010003 | 284010703
284 | 1 | 8 | 4 | 5S | Flux control ratio | 284010004 | 284010804
284 | 1 | 9 | 5 | 6Gp | Specific flux (mt) | 284010005 | 284010905
284 | 1 | 10 | 6 | 7U | FCR (mt: ROX-corr.) | 284010006 | 284011006
284 | 1 | 11 | 1 | 8Rot | O2 concentration | 284010001 | 284011101
284 | 1 | 12 | 2 | 9Ama | O2 flux per volume | 284010002 | 284011202
284 | 1 | 13 | 3 | 10Tm | Specific flux | 284010003 | 284011303
284 | 1 | 14 | 4 | 11Azd | Flux control ratio | 284010004 | 284011404
285 | 1 | 0 | 5 | ROX | Specific flux (mt) | 285010005 | 285010005
285 | 1 | 1 | 6 | 1D | FCR (mt: ROX-corr.) | 285010006 | 285010106
285 | 1 | 2 | 1 | 1M.1 | O2 concentration | 285010001 | 285010201
285 | 1 | 3 | 2 | 2Oct | O2 flux per volume | 285010002 | 285010302
285 | 1 | 4 | 3 | 2c | Specific flux | 285010003 | 285010403
285 | 1 | 5 | 4 | 2M2 | Flux control ratio | 285010004 | 285010504
285 | 1 | 6 | 5 | 3P | Specific flux (mt) | 285010005 | 285010605
285 | 1 | 7 | 6 | 4G | FCR (mt: ROX-corr.) | 285010006 | 285010706
285 | 1 | 8 | 1 | 5S | O2 concentration | 285010001 | 285010801
285 | 1 | 9 | 2 | 6Gp | O2 flux per volume | 285010002 | 285010902
285 | 1 | 10 | 3 | 7U | Specific flux | 285010003 | 285011003
285 | 1 | 11 | 4 | 8Rot | Flux control ratio | 285010004 | 285011104
285 | 1 | 12 | 5 | 9Ama | Specific flux (mt) | 285010005 | 285011205
285 | 1 | 13 | 6 | 10Tm | FCR (mt: ROX-corr.) | 285010006 | 285011306
285 | 1 | 14 | 1 | 11Azd | O2 concentration | 285010001 | 285011401
286 | 1 | 0 | 2 | ROX | O2 flux per volume | 286010002 | 286010002
286 | 1 | 1 | 3 | 1D | Specific flux | 286010003 | 286010103
286 | 1 | 2 | 4 | 1M.1 | Flux control ratio | 286010004 | 286010204
286 | 1 | 3 | 5 | 2Oct | Specific flux (mt) | 286010005 | 286010305
286 | 1 | 4 | 6 | 2c | FCR (mt: ROX-corr.) | 286010006 | 286010406
286 | 1 | 5 | 1 | 2M2 | O2 concentration | 286010001 | 286010501
286 | 1 | 6 | 2 | 3P | O2 flux per volume | 286010002 | 286010602
286 | 1 | 7 | 3 | 4G | Specific flux | 286010003 | 286010703
286 | 1 | 8 | 4 | 5S | Flux control ratio | 286010004 | 286010804
286 | 1 | 9 | 5 | 6Gp | Specific flux (mt) | 286010005 | 286010905
286 | 1 | 10 | 6 | 7U | FCR (mt: ROX-corr.) | 286010006 | 286011006
286 | 1 | 11 | 1 | 8Rot | O2 concentration | 286010001 | 286011101
286 | 1 | 12 | 2 | 9Ama | O2 flux per volume | 286010002 | 286011202
286 | 1 | 13 | 3 | 10Tm | Specific flux | 286010003 | 286011303
286 | 1 | 14 | 4 | 11Azd | Flux control ratio | 286010004 | 286011404
287 | 1 | 0 | 5 | ROX | Specific flux (mt) | 287010005 | 287010005
287 | 1 | 1 | 6 | 1D | FCR (mt: ROX-corr.) | 287010006 | 287010106
287 | 1 | 2 | 1 | 1M.1 | O2 concentration | 287010001 | 287010201
287 | 1 | 3 | 2 | 2Oct | O2 flux per volume | 287010002 | 287010302
287 | 1 | 4 | 3 | 2c | Specific flux | 287010003 | 287010403
287 | 1 | 5 | 4 | 2M2 | Flux control ratio | 287010004 | 287010504
287 | 1 | 6 | 5 | 3P | Specific flux (mt) | 287010005 | 287010605
287 | 1 | 7 | 6 | 4G | FCR (mt: ROX-corr.) | 287010006 | 287010706
287 | 1 | 8 | 1 | 5S | O2 concentration | 287010001 | 287010801
287 | 1 | 9 | 2 | 6Gp | O2 flux per volume | 287010002 | 287010902
287 | 1 | 10 | 3 | 7U | Specific flux | 287010003 | 287011003
287 | 1 | 11 | 4 | 8Rot | Flux control ratio | 287010004 | 287011104
287 | 1 | 12 | 5 | 9Ama | Specific flux (mt) | 287010005 | 287011205
287 | 1 | 13 | 6 | 10Tm | FCR (mt: ROX-corr.) | 287010006 | 287011306
287 | 1 | 14 | 1 | 11Azd | O2 concentration | 287010001 | 287011401
288 | 1 | 0 | 2 | ROX | O2 flux per volume | 288010002 | 288010002
288 | 1 | 1 | 3 | 1D | Specific flux | 288010003 | 288010103
288 | 1 | 2 | 4 | 1M.1 | Flux control ratio | 288010004 | 288010204
288 | 1 | 3 | 5 | 2Oct | Specific flux (mt) | 288010005 | 288010305
288 | 1 | 4 | 6 | 2c | FCR (mt: ROX-corr.) | 288010006 | 288010406
288 | 1 | 5 | 1 | 2M2 | O2 concentration | 288010001 | 288010501
288 | 1 | 6 | 2 | 3P | O2 flux per volume | 288010002 | 288010602
288 | 1 | 7 | 3 | 4G | Specific flux | 288010003 | 288010703
288 | 1 | 8 | 4 | 5S | Flux control ratio | 288010004 | 288010804
288 | 1 | 9 | 5 | 6Gp | Specific flux (mt) | 288010005 | 288010905
288 | 1 | 10 | 6 | 7U | FCR (mt: ROX-corr.) | 288010006 | 288011006
288 | 1 | 11 | 1 | 8Rot | O2 concentration | 288010001 | 288011101
288 | 1 | 12 | 2 | 9Ama | O2 flux per volume | 288010002 | 288011202
288 | 1 | 13 | 3 | 10Tm | Specific flux | 288010003 | 288011303
288 | 1 | 14 | 4 | 11Azd | Flux control ratio | 288010004 | 288011404
289 | 1 | 0 | 5 | ROX | Specific flux (mt) | 289010005 | 289010005
289 | 1 | 1 | 6 | 1D | FCR (mt: ROX-corr.) | 289010006 | 289010106
289 | 1 | 2 | 1 | 1M.1 | O2 concentration | 289010001 | 289010201
289 | 1 | 3 | 2 | 2Oct | O2 flux per volume | 289010002 | 289010302
289 | 1 | 4 | 3 | 2c | Specific flux | 289010003 | 289010403
289 | 1 | 5 | 4 | 2M2 | Flux control ratio | 289010004 | 289010504
289 | 1 | 6 | 5 | 3P | Specific flux (mt) | 289010005 | 289010605
289 | 1 | 7 | 6 | 4G | FCR (mt: ROX-corr.) | 289010006 | 289010706
289 | 1 | 8 | 1 | 5S | O2 concentration | 289010001 | 289010801
289 | 1 | 9 | 2 | 6Gp | O2 flux per volume | 289010002 | 289010902
289 | 1 | 10 | 3 | 7U | Specific flux | 289010003 | 289011003
289 | 1 | 11 | 4 | 8Rot | Flux control ratio | 289010004 | 289011104
289 | 1 | 12 | 5 | 9Ama | Specific flux (mt) | 289010005 | 289011205
289 | 1 | 13 | 6 | 10Tm | FCR (mt: ROX-corr.) | 289010006 | 289011306
289 | 1 | 14 | 1 | 11Azd | O2 concentration | 289010001 | 289011401
290 | 1 | 0 | 2 | ROX | O2 flux per volume | 290010002 | 290010002
290 | 1 | 1 | 3 | 1D | Specific flux | 290010003 | 290010103
290 | 1 | 2 | 4 | 1M.1 | Flux control ratio | 290010004 | 290010204
290 | 1 | 3 | 5 | 2Oct | Specific flux (mt) | 290010005 | 290010305
290 | 1 | 4 | 6 | 2c | FCR (mt: ROX-corr.) | 290010006 | 290010406
290 | 1 | 5 | 1 | 2M2 | O2 concentration | 290010001 | 290010501
290 | 1 | 6 | 2 | 3P | O2 flux per volume | 290010002 | 290010602
290 | 1 | 7 | 3 | 4G | Specific flux | 290010003 | 290010703
290 | 1 | 8 | 4 | 5S | Flux control ratio | 290010004 | 290010804
290 | 1 | 9 | 5 | 6Gp | Specific flux (mt) | 290010005 | 290010905
290 | 1 | 10 | 6 | 7U | FCR (mt: ROX-corr.) | 290010006 | 290011006
290 | 1 | 11 | 1 | 8Rot | O2 concentration | 290010001 | 290011101
290 | 1 | 12 | 2 | 9Ama | O2 flux per volume | 290010002 | 290011202
290 | 1 | 13 | 3 | 10Tm | Specific flux | 290010003 | 290011303
290 | 1 | 14 | 4 | 11Azd | Flux control ratio | 290010004 | 290011404
291 | 1 | 0 | 5 | ROX | Specific flux (mt) | 291010005 | 291010005
291 | 1 | 1 | 6 | 1D | FCR (mt: ROX-corr.) | 291010006 | 291010106
291 | 1 | 2 | 1 | 1M.1 | O2 concentration | 291010001 | 291010201
291 | 1 | 3 | 2 | 2Oct | O2 flux per volume | 291010002 | 291010302
291 | 1 | 4 | 3 | 2c | Specific flux | 291010003 | 291010403
291 | 1 | 5 | 4 | 2M2 | Flux control ratio | 291010004 | 291010504
291 | 1 | 6 | 5 | 3P | Specific flux (mt) | 291010005 | 291010605
291 | 1 | 7 | 6 | 4G | FCR (mt: ROX-corr.) | 291010006 | 291010706
291 | 1 | 8 | 1 | 5S | O2 concentration | 291010001 | 291010801
291 | 1 | 9 | 2 | 6Gp | O2 flux per volume | 291010002 | 291010902
291 | 1 | 10 | 3 | 7U | Specific flux | 291010003 | 291011003
291 | 1 | 11 | 4 | 8Rot | Flux control ratio | 291010004 | 291011104
291 | 1 | 12 | 5 | 9Ama | Specific flux (mt) | 291010005 | 291011205
291 | 1 | 13 | 6 | 10Tm | FCR (mt: ROX-corr.) | 291010006 | 291011306
291 | 1 | 14 | 1 | 11Azd | O2 concentration | 291010001 | 291011401
292 | 1 | 0 | 2 | ROX | O2 flux per volume | 292010002 | 292010002
292 | 1 | 1 | 3 | 1D | Specific flux | 292010003 | 292010103
292 | 1 | 2 | 4 | 1M.1 | Flux control ratio | 292010004 | 292010204
292 | 1 | 3 | 5 | 2Oct | Specific flux (mt) | 292010005 | 292010305
292 | 1 | 4 | 6 | 2c | FCR (mt: ROX-corr.) | 292010006 | 292010406
292 | 1 | 5 | 1 | 2M2 | O2 concentration | 292010001 | 292010501
292 | 1 | 6 | 2 | 3P | O2 flux per volume | 292010002 | 292010602
292 | 1 | 7 | 3 | 4G | Specific flux | 292010003 | 292010703
292 | 1 | 8 | 4 | 5S | Flux control ratio | 292010004 | 292010804
292 | 1 | 9 | 5 | 6Gp | Specific flux (mt) | 292010005 | 292010905
292 | 1 | 10 | 6 | 7U | FCR (mt: ROX-corr.) | 292010006 | 292011006
292 | 1 | 11 | 1 | 8Rot | O2 concentration | 292010001 | 292011101
292 | 1 | 12 | 2 | 9Ama | O2 flux per volume | 292010002 | 292011202
292 | 1 | 13 | 3 | 10Tm | Specific flux | 292010003 | 292011303
292 | 1 | 14 | 4 | 11Azd | Flux control ratio | 292010004 | 292011404
293 | 1 | 0 | 5 | ROX | Specific flux (mt) | 293010005 | 293010005
293 | 1 | 1 | 6 | 1D | FCR (mt: ROX-corr.) | 293010006 | 293010106
293 | 1 | 2 | 1 | 1M.1 | O2 concentration | 293010001 | 293010201
293 | 1 | 3 | 2 | 2Oct | O2 flux per volume | 293010002 | 293010302
293 | 1 | 4 | 3 | 2c | Specific flux | 293010003 | 293010403
293 | 1 | 5 | 4 | 2M2 | Flux control ratio | 293010004 | 293010504
293 | 1 | 6 | 5 | 3P | Specific flux (mt) | 293010005 | 293010605
293 | 1 | 7 | 6 | 4G | FCR (mt: ROX-corr.) | 293010006 | 293010706
293 | 1 | 8 | 1 | 5S | O2 concentration | 293010001 | 293010801
293 | 1 | 9 | 2 | 6Gp | O2 flux per volume | 293010002 | 293010902
293 | 1 | 10 | 3 | 7U | Specific flux | 293010003 | 293011003
293 | 1 | 11 | 4 | 8Rot | Flux control ratio | 293010004 | 293011104
293 | 1 | 12 | 5 | 9Ama | Specific flux (mt) | 293010005 | 293011205
293 | 1 | 13 | 6 | 10Tm | FCR (mt: ROX-corr.) | 293010006 | 293011306
293 | 1 | 14 | 1 | 11Azd | O2 concentration | 293010001 | 293011401
294 | 1 | 0 | 2 | ROX | O2 flux per volume | 294010002 | 294010002
294 | 1 | 1 | 3 | 1D | Specific flux | 294010003 | 294010103
294 | 1 | 2 | 4 | 1M.1 | Flux control ratio | 294010004 | 294010204
294 | 1 | 3 | 5 | 2Oct | Specific flux (mt) | 294010005 | 294010305
294 | 1 | 4 | 6 | 2c | FCR (mt: ROX-corr.) | 294010006 | 294010406
294 | 1 | 5 | 1 | 2M2 | O2 concentration | 294010001 | 294010501
294 | 1 | 6 | 2 | 3P | O2 flux per volume | 294010002 | 294010602
294 | 1 | 7 | 3 | 4G | Specific flux | 294010003 | 294010703
294 | 1 | 8 | 4 | 5S | Flux control ratio | 294010004 | 294010804
294 | 1 | 9 | 5 | 6Gp | Specific flux (mt) | 294010005 | 294010905
294 | 1 | 10 | 6 | 7U | FCR (mt: ROX-corr.) | 294010006 | 294011006
294 | 1 | 11 | 1 | 8Rot | O2 concentration | 294010001 | 294011101
294 | 1 | 12 | 2 | 9Ama | O2 flux per volume | 294010002 | 294011202
294 | 1 | 13 | 3 | 10Tm | Specific flux | 294010003 | 294011303
294 | 1 | 14 | 4 | 11Azd | Flux control ratio | 294010004 | 294011404
295 | 1 | 0 | 5 | ROX | Specific flux (mt) | 295010005 | 295010005
295 | 1 | 1 | 6 | 1D | FCR (mt: ROX-corr.) | 295010006 | 295010106
295 | 1 | 2 | 1 | 1M.1 | O2 concentration | 295010001 | 295010201
295 | 1 | 3 | 2 | 2Oct | O2 flux per volume | 295010002 | 295010302
295 | 1 | 4 | 3 | 2c | Specific flux | 295010003 | 295010403
295 | 1 | 5 | 4 | 2M2 | Flux control ratio | 295010004 | 295010504
295 | 1 | 6 | 5 | 3P | Specific flux (mt) | 295010005 | 295010605
295 | 1 | 7 | 6 | 4G | FCR (mt: ROX-corr.) | 295010006 | 295010706
295 | 1 | 8 | 1 | 5S | O2 concentration | 295010001 | 295010801
295 | 1 | 9 | 2 | 6Gp | O2 flux per volume | 295010002 | 295010902
295 | 1 | 10 | 3 | 7U | Specific flux | 295010003 | 295011003
295 | 1 | 11 | 4 | 8Rot | Flux control ratio | 295010004 | 295011104
295 | 1 | 12 | 5 | 9Ama | Specific flux (mt) | 295010005 | 295011205
295 | 1 | 13 | 6 | 10Tm | FCR (mt: ROX-corr.) | 295010006 | 295011306
295 | 1 | 14 | 1 | 11Azd | O2 concentration | 295010001 | 295011401
296 | 1 | 0 | 2 | ROX | O2 flux per volume | 296010002 | 296010002
296 | 1 | 1 | 3 | 1D | Specific flux | 296010003 | 296010103
296 | 1 | 2 | 4 | 1M.1 | Flux control ratio | 296010004 | 296010204
296 | 1 | 3 | 5 | 2Oct | Specific flux (mt) | 296010005 | 296010305
296 | 1 | 4 | 6 | 2c | FCR (mt: ROX-corr.) | 296010006 | 296010406
296 | 1 | 5 | 1 | 2M2 | O2 concentration | 296010001 | 296010501
296 | 1 | 6 | 2 | 3P | O2 flux per volume | 296010002 | 296010602
296 | 1 | 7 | 3 | 4G | Specific flux | 296010003 | 296010703
296 | 1 | 8 | 4 | 5S | Flux control ratio | 296010004 | 296010804
296 | 1 | 9 | 5 | 6Gp | Specific flux (mt) | 296010005 | 296010905
296 | 1 | 10 | 6 | 7U | FCR (mt: ROX-corr.) | 296010006 | 296011006
296 | 1 | 11 | 1 | 8Rot | O2 concentration | 296010001 | 296011101
296 | 1 | 12 | 2 | 9Ama | O2 flux per volume | 296010002 | 296011202
296 | 1 | 13 | 3 | 10Tm | Specific flux | 296010003 | 296011303
296 | 1 | 14 | 4 | 11Azd | Flux control ratio | 296010004 | 296011404
297 | 1 | 0 | 5 | ROX | Specific flux (mt) | 297010005 | 297010005
297 | 1 | 1 | 6 | 1D | FCR (mt: ROX-corr.) | 297010006 | 297010106
297 | 1 | 2 | 1 | 1M.1 | O2 concentration | 297010001 | 297010201
297 | 1 | 3 | 2 | 2Oct | O2 flux per volume | 297010002 | 297010302
297 | 1 | 4 | 3 | 2c | Specific flux | 297010003 | 297010403
297 | 1 | 5 | 4 | 2M2 | Flux control ratio | 297010004 | 297010504
297 | 1 | 6 | 5 | 3P | Specific flux (mt) | 297010005 | 297010605
297 | 1 | 7 | 6 | 4G | FCR (mt: ROX-corr.) | 297010006 | 297010706
297 | 1 | 8 | 1 | 5S | O2 concentration | 297010001 | 297010801
297 | 1 | 9 | 2 | 6Gp | O2 flux per volume | 297010002 | 297010902
297 | 1 | 10 | 3 | 7U | Specific flux | 297010003 | 297011003
297 | 1 | 11 | 4 | 8Rot | Flux control ratio | 297010004 | 297011104
297 | 1 | 12 | 5 | 9Ama | Specific flux (mt) | 297010005 | 297011205
297 | 1 | 13 | 6 | 10Tm | FCR (mt: ROX-corr.) | 297010006 | 297011306
297 | 1 | 14 | 1 | 11Azd | O2 concentration | 297010001 | 297011401
298 | 1 | 0 | 2 | ROX | O2 flux per volume | 298010002 | 298010002
298 | 1 | 1 | 3 | 1D | Specific flux | 298010003 | 298010103
298 | 1 | 2 | 4 | 1M.1 | Flux control ratio | 298010004 | 298010204
298 | 1 | 3 | 5 | 2Oct | Specific flux (mt) | 298010005 | 298010305
298 | 1 | 4 | 6 | 2c | FCR (mt: ROX-corr.) | 298010006 | 298010406
298 | 1 | 5 | 1 | 2M2 | O2 concentration | 298010001 | 298010501
298 | 1 | 6 | 2 | 3P | O2 flux per volume | 298010002 | 298010602
298 | 1 | 7 | 3 | 4G | Specific flux | 298010003 | 298010703
298 | 1 | 8 | 4 | 5S | Flux control ratio | 298010004 | 298010804
298 | 1 | 9 | 5 | 6Gp | Specific flux (mt) | 298010005 | 298010905
298 | 1 | 10 | 6 | 7U | FCR (mt: ROX-corr.) | 298010006 | 298011006
298 | 1 | 11 | 1 | 8Rot | O2 concentration | 298010001 | 298011101
298 | 1 | 12 | 2 | 9Ama | O2 flux per volume | 298010002 | 298011202
298 | 1 | 13 | 3 | 10Tm | Specific flux | 298010003 | 298011303
298 | 1 | 14 | 4 | 11Azd | Flux control ratio | 298010004 | 298011404
299 | 1 | 0 | 5 | ROX | Specific flux (mt) | 299010005 | 299010005
299 | 1 | 1 | 6 | 1D | FCR (mt: ROX-corr.) | 299010006 | 299010106
299 | 1 | 2 | 1 | 1M.1 | O2 concentration | 299010001 | 299010201
299 | 1 | 3 | 2 | 2Oct | O2 flux per volume | 299010002 | 299010302
299 | 1 | 4 | 3 | 2c | Specific flux | 299010003 | 299010403
299 | 1 | 5 | 4 | 2M2 | Flux control ratio | 299010004 | 299010504
299 | 1 | 6 | 5 | 3P | Specific flux (mt) | 299010005 | 299010605
299 | 1 | 7 | 6 | 4G | FCR (mt: ROX-corr.) | 299010006 | 299010706
299 | 1 | 8 | 1 | 5S | O2 concentration | 299010001 | 299010801
299 | 1 | 9 | 2 | 6Gp | O2 flux per volume | 299010002 | 299010902
299 | 1 | 10 | 3 | 7U | Specific flux | 299010003 | 299011003
299 | 1 | 11 | 4 | 8Rot | Flux control ratio | 299010004 | 299011104
299 | 1 | 12 | 5 | 9Ama | Specific flux (mt) | 299010005 | 299011205
299 | 1 | 13 | 6 | 10Tm | FCR (mt: ROX-corr.) | 299010006 | 299011306
299 | 1 | 14 | 1 | 11Azd | O2 concentration | 299010001 | 299011401
300 | 1 | 0 | 2 | ROX | O2 flux per volume | 300010002 | 300010002
300 | 1 | 1 | 3 | 1D | Specific flux | 300010003 | 300010103
300 | 1 | 2 | 4 | 1M.1 | Flux control ratio | 300010004 | 300010204
300 | 1 | 3 | 5 | 2Oct | Specific flux (mt) | 300010005 | 300010305
300 | 1 | 4 | 6 | 2c | FCR (mt: ROX-corr.) | 300010006 | 300010406
300 | 1 | 5 | 1 | 2M2 | O2 concentration | 300010001 | 300010501
300 | 1 | 6 | 2 | 3P | O2 flux per volume | 300010002 | 300010602
300 | 1 | 7 | 3 | 4G | Specific flux | 300010003 | 300010703
300 | 1 | 8 | 4 | 5S | Flux control ratio | 300010004 | 300010804
300 | 1 | 9 | 5 | 6Gp | Specific flux (mt) | 300010005 | 300010905
300 | 1 | 10 | 6 | 7U | FCR (mt: ROX-corr.) | 300010006 | 300011006
300 | 1 | 11 | 1 | 8Rot | O2 concentration | 300010001 | 300011101
300 | 1 | 12 | 2 | 9Ama | O2 flux per volume | 300010002 | 300011202
300 | 1 | 13 | 3 | 10Tm | Specific flux | 300010003 | 300011303
300 | 1 | 14 | 4 | 11Azd | Flux control ratio | 300010004 | 300011404
301 | 1 | 0 | 5 | ROX | Specific flux (mt) | 301010005 | 301010005
301 | 1 | 1 | 6 | 1D | FCR (mt: ROX-corr.) | 301010006 | 301010106
301 | 1 | 2 | 1 | 1M.1 | O2 concentration | 301010001 | 301010201
301 | 1 | 3 | 2 | 2Oct | O2 flux per volume | 301010002 | 301010302
301 | 1 | 4 | 3 | 2c | Specific flux | 301010003 | 301010403
301 | 1 | 5 | 4 | 2M2 | Flux control ratio | 301010004 | 301010504
301 | 1 | 6 | 5 | 3P | Specific flux (mt) | 301010005 | 301010605
301 | 1 | 7 | 6 | 4G | FCR (mt: ROX-corr.) | 301010006 | 301010706
301 | 1 | 8 | 1 | 5S | O2 concentration | 301010001 | 301010801
301 | 1 | 9 | 2 | 6Gp | O2 flux per volume | 301010002 | 301010902
301 | 1 | 10 | 3 | 7U | Specific flux | 301010003 | 301011003
301 | 1 | 11 | 4 | 8Rot | Flux control ratio | 301010004 | 301011104
301 | 1 | 12 | 5 | 9Ama | Specific flux (mt) | 301010005 | 301011205
301 | 1 | 13 | 6 | 10Tm | FCR (mt: ROX-corr.) | 301010006 | 301011306
301 | 1 | 14 | 1 | 11Azd | O2 concentration | 301010001 | 301011401
302 | 1 | 0 | 2 | ROX | O2 flux per volume | 302010002 | 302010002
302 | 1 | 1 | 3 | 1D | Specific flux | 302010003 | 302010103
302 | 1 | 2 | 4 | 1M.1 | Flux control ratio | 302010004 | 302010204
302 | 1 | 3 | 5 | 2Oct | Specific flux (mt) | 302010005 | 302010305
302 | 1 | 4 | 6 | 2c | FCR (mt: ROX-corr.) | 302010006 | 302010406
302 | 1 | 5 | 1 | 2M2 | O2 concentration | 302010001 | 302010501
302 | 1 | 6 | 2 | 3P | O2 flux per volume | 302010002 | 302010602
302 | 1 | 7 | 3 | 4G | Specific flux | 302010003 | 302010703
302 | 1 | 8 | 4 | 5S | Flux control ratio | 302010004 | 302010804
302 | 1 | 9 | 5 | 6Gp | Specific flux (mt) | 302010005 | 302010905
302 | 1 | 10 | 6 | 7U | FCR (mt: ROX-corr.) | 302010006 | 302011006
302 | 1 | 11 | 1 | 8Rot | O2 concentration | 302010001 | 302011101
302 | 1 | 12 | 2 | 9Ama | O2 flux per volume | 302010002 | 302011202
302 | 1 | 13 | 3 | 10Tm | Specific flux | 302010003 | 302011303
302 | 1 | 14 | 4 | 11Azd | Flux control ratio | 302010004 | 302011404
303 | 1 | 0 | 5 | ROX | Specific flux (mt) | 303010005 | 303010005
303 | 1 | 1 | 6 | 1D | FCR (mt: ROX-corr.) | 303010006 | 303010106
303 | 1 | 2 | 1 | 1M.1 | O2 concentration | 303010001 | 303010201
303 | 1 | 3 | 2 | 2Oct | O2 flux per volume | 303010002 | 303010302
303 | 1 | 4 | 3 | 2c | Specific flux | 303010003 | 303010403
303 | 1 | 5 | 4 | 2M2 | Flux control ratio | 303010004 | 303010504
303 | 1 | 6 | 5 | 3P | Specific flux (mt) | 303010005 | 303010605
303 | 1 | 7 | 6 | 4G | FCR (mt: ROX-corr.) | 303010006 | 303010706
303 | 1 | 8 | 1 | 5S | O2 concentration | 303010001 | 303010801
303 | 1 | 9 | 2 | 6Gp | O2 flux per volume | 303010002 | 303010902
303 | 1 | 10 | 3 | 7U | Specific flux | 303010003 | 303011003
303 | 1 | 11 | 4 | 8Rot | Flux control ratio | 303010004 | 303011104
303 | 1 | 12 | 5 | 9Ama | Specific flux (mt) | 303010005 | 303011205
303 | 1 | 13 | 6 | 10Tm | FCR (mt: ROX-corr.) | 303010006 | 303011306
303 | 1 | 14 | 1 | 11Azd | O2 concentration | 303010001 | 303011401
304 | 1 | 0 | 2 | ROX | O2 flux per volume | 304010002 | 304010002
304 | 1 | 1 | 3 | 1D | Specific flux | 304010003 | 304010103
304 | 1 | 2 | 4 | 1M.1 | Flux control ratio | 304010004 | 304010204
304 | 1 | 3 | 5 | 2Oct | Specific flux (mt) | 304010005 | 304010305
304 | 1 | 4 | 6 | 2c | FCR (mt: ROX-corr.) | 304010006 | 304010406
304 | 1 | 5 | 1 | 2M2 | O2 concentration | 304010001 | 304010501
304 | 1 | 6 | 2 | 3P | O2 flux per volume | 304010002 | 304010602
304 | 1 | 7 | 3 | 4G | Specific flux | 304010003 | 304010703
304 | 1 | 8 | 4 | 5S | Flux control ratio | 304010004 | 304010804
304 | 1 | 9 | 5 | 6Gp | Specific flux (mt) | 304010005 | 304010905
304 | 1 | 10 | 6 | 7U | FCR (mt: ROX-corr.) | 304010006 | 304011006
304 | 1 | 11 | 1 | 8Rot | O2 concentration | 304010001 | 304011101
304 | 1 | 12 | 2 | 9Ama | O2 flux per volume | 304010002 | 304011202
304 | 1 | 13 | 3 | 10Tm | Specific flux | 304010003 | 304011303
304 | 1 | 14 | 4 | 11Azd | Flux control ratio | 304010004 | 304011404
305 | 1 | 0 | 5 | ROX | Specific flux (mt) | 305010005 | 305010005
305 | 1 | 1 | 6 | 1D | FCR (mt: ROX-corr.) | 305010006 | 305010106
305 | 1 | 2 | 1 | 1M.1 | O2 concentration | 305010001 | 305010201
305 | 1 | 3 | 2 | 2Oct | O2 flux per volume | 305010002 | 305010302
305 | 1 | 4 | 3 | 2c | Specific flux | 305010003 | 305010403
305 | 1 | 5 | 4 | 2M2 | Flux control ratio | 305010004 | 305010504
305 | 1 | 6 | 5 | 3P | Specific flux (mt) | 305010005 | 305010605
305 | 1 | 7 | 6 | 4G | FCR (mt: ROX-corr.) | 305010006 | 305010706
305 | 1 | 8 | 1 | 5S | O2 concentration | 305010001 | 305010801
305 | 1 | 9 | 2 | 6Gp | O2 flux per volume | 305010002 | 305010902
305 | 1 | 10 | 3 | 7U | Specific flux | 305010003 | 305011003
305 | 1 | 11 | 4 | 8Rot | Flux control ratio | 305010004 | 305011104
305 | 1 | 12 | 5 | 9Ama | Specific flux (mt) | 305010005 | 305011205
305 | 1 | 13 | 6 | 10Tm | FCR (mt: ROX-corr.) | 305010006 | 305011306
305 | 1 | 14 | 1 | 11Azd | O2 concentration | 305010001 | 305011401
306 | 1 | 0 | 2 | ROX | O2 flux per volume | 306010002 | 306010002
306 | 1 | 1 | 3 | 1D | Specific flux | 306010003 | 306010103
306 | 1 | 2 | 4 | 1M.1 | Flux control ratio | 306010004 | 306010204
306 | 1 | 3 | 5 | 2Oct | Specific flux (mt) | 306010005 | 306010305
306 | 1 | 4 | 6 | 2c | FCR (mt: ROX-corr.) | 306010006 | 306010406
306 | 1 | 5 | 1 | 2M2 | O2 concentration | 306010001 | 306010501
306 | 1 | 6 | 2 | 3P | O2 flux per volume | 306010002 | 306010602
306 | 1 | 7 | 3 | 4G | Specific flux | 306010003 | 306010703
306 | 1 | 8 | 4 | 5S | Flux control ratio | 306010004 | 306010804
306 | 1 | 9 | 5 | 6Gp | Specific flux (mt) | 306010005 | 306010905
306 | 1 | 10 | 6 | 7U | FCR (mt: ROX-corr.) | 306010006 | 306011006
306 | 1 | 11 | 1 | 8Rot | O2 concentration | 306010001 | 306011101
306 | 1 | 12 | 2 | 9Ama | O2 flux per volume | 306010002 | 306011202
306 | 1 | 13 | 3 | 10Tm | Specific flux | 306010003 | 306011303
306 | 1 | 14 | 4 | 11Azd | Flux control ratio | 306010004 | 306011404
307 | 1 | 0 | 5 | ROX | Specific flux (mt) | 307010005 | 307010005
307 | 1 | 1 | 6 | 1D | FCR (mt: ROX-corr.) | 307010006 | 307010106
307 | 1 | 2 | 1 | 1M.1 | O2 concentration | 307010001 | 307010201
307 | 1 | 3 | 2 | 2Oct | O2 flux per volume | 307010002 | 307010302
307 | 1 | 4 | 3 | 2c | Specific flux | 307010003 | 307010403
307 | 1 | 5 | 4 | 2M2 | Flux control ratio | 307010004 | 307010504
307 | 1 | 6 | 5 | 3P | Specific flux (mt) | 307010005 | 307010605
307 | 1 | 7 | 6 | 4G | FCR (mt: ROX-corr.) | 307010006 | 307010706
307 | 1 | 8 | 1 | 5S | O2 concentration | 307010001 | 307010801
307 | 1 | 9 | 2 | 6Gp | O2 flux per volume | 307010002 | 307010902
307 | 1 | 10 | 3 | 7U | Specific flux | 307010003 | 307011003
307 | 1 | 11 | 4 | 8Rot | Flux control ratio | 307010004 | 307011104
307 | 1 | 12 | 5 | 9Ama | Specific flux (mt) | 307010005 | 307011205
307 | 1 | 13 | 6 | 10Tm | FCR (mt: ROX-corr.) | 307010006 | 307011306
307 | 1 | 14 | 1 | 11Azd | O2 concentration | 307010001 | 307011401
308 | 1 | 0 | 2 | ROX | O2 flux per volume | 308010002 | 308010002
308 | 1 | 1 | 3 | 1D | Specific flux | 308010003 | 308010103
308 | 1 | 2 | 4 | 1M.1 | Flux control ratio | 308010004 | 308010204
308 | 1 | 3 | 5 | 2Oct | Specific flux (mt) | 308010005 | 308010305
308 | 1 | 4 | 6 | 2c | FCR (mt: ROX-corr.) | 308010006 | 308010406
308 | 1 | 5 | 1 | 2M2 | O2 concentration | 308010001 | 308010501
308 | 1 | 6 | 2 | 3P | O2 flux per volume | 308010002 | 308010602
308 | 1 | 7 | 3 | 4G | Specific flux | 308010003 | 308010703
308 | 1 | 8 | 4 | 5S | Flux control ratio | 308010004 | 308010804
308 | 1 | 9 | 5 | 6Gp | Specific flux (mt) | 308010005 | 308010905
308 | 1 | 10 | 6 | 7U | FCR (mt: ROX-corr.) | 308010006 | 308011006
308 | 1 | 11 | 1 | 8Rot | O2 concentration | 308010001 | 308011101
308 | 1 | 12 | 2 | 9Ama | O2 flux per volume | 308010002 | 308011202
308 | 1 | 13 | 3 | 10Tm | Specific flux | 308010003 | 308011303
308 | 1 | 14 | 4 | 11Azd | Flux control ratio | 308010004 | 308011404
309 | 1 | 0 | 5 | ROX | Specific flux (mt) | 309010005 | 309010005
309 | 1 | 1 | 6 | 1D | FCR (mt: ROX-corr.) | 309010006 | 309010106
309 | 1 | 2 | 1 | 1M.1 | O2 concentration | 309010001 | 309010201
309 | 1 | 3 | 2 | 2Oct | O2 flux per volume | 309010002 | 309010302
309 | 1 | 4 | 3 | 2c | Specific flux | 309010003 | 309010403
309 | 1 | 5 | 4 | 2M2 | Flux control ratio | 309010004 | 309010504
309 | 1 | 6 | 5 | 3P | Specific flux (mt) | 309010005 | 309010605
309 | 1 | 7 | 6 | 4G | FCR (mt: ROX-corr.) | 309010006 | 309010706
309 | 1 | 8 | 1 | 5S | O2 concentration | 309010001 | 309010801
309 | 1 | 9 | 2 | 6Gp | O2 flux per volume | 309010002 | 309010902
309 | 1 | 10 | 3 | 7U | Specific flux | 309010003 | 309011003
309 | 1 | 11 | 4 | 8Rot | Flux control ratio | 309010004 | 309011104
309 | 1 | 12 | 5 | 9Ama | Specific flux (mt) | 309010005 | 309011205
309 | 1 | 13 | 6 | 10Tm | FCR (mt: ROX-corr.) | 309010006 | 309011306
309 | 1 | 14 | 1 | 11Azd | O2 concentration | 309010001 | 309011401
310 | 1 | 0 | 2 | ROX | O2 flux per volume | 310010002 | 310010002
310 | 1 | 1 | 3 | 1D | Specific flux | 310010003 | 310010103
310 | 1 | 2 | 4 | 1M.1 | Flux control ratio | 310010004 | 310010204
310 | 1 | 3 | 5 | 2Oct | Specific flux (mt) | 310010005 | 310010305
310 | 1 | 4 | 6 | 2c | FCR (mt: ROX-corr.) | 310010006 | 310010406
310 | 1 | 5 | 1 | 2M2 | O2 concentration | 310010001 | 310010501
310 | 1 | 6 | 2 | 3P | O2 flux per volume | 310010002 | 310010602
310 | 1 | 7 | 3 | 4G | Specific flux | 310010003 | 310010703
310 | 1 | 8 | 4 | 5S | Flux control ratio | 310010004 | 310010804
310 | 1 | 9 | 5 | 6Gp | Specific flux (mt) | 310010005 | 310010905
310 | 1 | 10 | 6 | 7U | FCR (mt: ROX-corr.) | 310010006 | 310011006
310 | 1 | 11 | 1 | 8Rot | O2 concentration | 310010001 | 310011101
310 | 1 | 12 | 2 | 9Ama | O2 flux per volume | 310010002 | 310011202
310 | 1 | 13 | 3 | 10Tm | Specific flux | 310010003 | 310011303
310 | 1 | 14 | 4 | 11Azd | Flux control ratio | 310010004 | 310011404
311 | 1 | 0 | 5 | ROX | Specific flux (mt) | 311010005 | 311010005
311 | 1 | 1 | 6 | 1D | FCR (mt: ROX-corr.) | 311010006 | 311010106
311 | 1 | 2 | 1 | 1M.1 | O2 concentration | 311010001 | 311010201
311 | 1 | 3 | 2 | 2Oct | O2 flux per volume | 311010002 | 311010302
311 | 1 | 4 | 3 | 2c | Specific flux | 311010003 | 311010403
311 | 1 | 5 | 4 | 2M2 | Flux control ratio | 311010004 | 311010504
311 | 1 | 6 | 5 | 3P | Specific flux (mt) | 311010005 | 311010605
311 | 1 | 7 | 6 | 4G | FCR (mt: ROX-corr.) | 311010006 | 311010706
311 | 1 | 8 | 1 | 5S | O2 concentration | 311010001 | 311010801
311 | 1 | 9 | 2 | 6Gp | O2 flux per volume | 311010002 | 311010902
311 | 1 | 10 | 3 | 7U | Specific flux | 311010003 | 311011003
311 | 1 | 11 | 4 | 8Rot | Flux control ratio | 311010004 | 311011104
311 | 1 | 12 | 5 | 9Ama | Specific flux (mt) | 311010005 | 311011205
311 | 1 | 13 | 6 | 10Tm | FCR (mt: ROX-corr.) | 311010006 | 311011306
311 | 1 | 14 | 1 | 11Azd | O2 concentration | 311010001 | 311011401
312 | 1 | 0 | 2 | ROX | O2 flux per volume | 312010002 | 312010002
312 | 1 | 1 | 3 | 1D | Specific flux | 312010003 | 312010103
312 | 1 | 2 | 4 | 1M.1 | Flux control ratio | 312010004 | 312010204
312 | 1 | 3 | 5 | 2Oct | Specific flux (mt) | 312010005 | 312010305
312 | 1 | 4 | 6 | 2c | FCR (mt: ROX-corr.) | 312010006 | 312010406
312 | 1 | 5 | 1 | 2M2 | O2 concentration | 312010001 | 312010501
312 | 1 | 6 | 2 | 3P | O2 flux per volume | 312010002 | 312010602
312 | 1 | 7 | 3 | 4G | Specific flux | 312010003 | 312010703
312 | 1 | 8 | 4 | 5S | Flux control ratio | 312010004 | 312010804
312 | 1 | 9 | 5 | 6Gp | Specific flux (mt) | 312010005 | 312010905
312 | 1 | 10 | 6 | 7U | FCR (mt: ROX-corr.) | 312010006 | 312011006
312 | 1 | 11 | 1 | 8Rot | O2 concentration | 312010001 | 312011101
312 | 1 | 12 | 2 | 9Ama | O2 flux per volume | 312010002 | 312011202
312 | 1 | 13 | 3 | 10Tm | Specific flux | 312010003 | 312011303
312 | 1 | 14 | 4 | 11Azd | Flux control ratio | 312010004 | 312011404
313 | 1 | 0 | 5 | ROX | Specific flux (mt) | 313010005 | 313010005
313 | 1 | 1 | 6 | 1D | FCR (mt: ROX-corr.) | 313010006 | 313010106
313 | 1 | 2 | 1 | 1M.1 | O2 concentration | 313010001 | 313010201
313 | 1 | 3 | 2 | 2Oct | O2 flux per volume | 313010002 | 313010302
313 | 1 | 4 | 3 | 2c | Specific flux | 313010003 | 313010403
313 | 1 | 5 | 4 | 2M2 | Flux control ratio | 313010004 | 313010504
313 | 1 | 6 | 5 | 3P | Specific flux (mt) | 313010005 | 313010605
313 | 1 | 7 | 6 | 4G | FCR (mt: ROX-corr.) | 313010006 | 313010706
313 | 1 | 8 | 1 | 5S | O2 concentration | 313010001 | 313010801
313 | 1 | 9 | 2 | 6Gp | O2 flux per volume | 313010002 | 313010902
313 | 1 | 10 | 3 | 7U | Specific flux | 313010003 | 313011003
313 | 1 | 11 | 4 | 8Rot | Flux control ratio | 313010004 | 313011104
313 | 1 | 12 | 5 | 9Ama | Specific flux (mt) | 313010005 | 313011205
313 | 1 | 13 | 6 | 10Tm | FCR (mt: ROX-corr.) | 313010006 | 313011306
313 | 1 | 14 | 1 | 11Azd | O2 concentration | 313010001 | 313011401
314 | 1 | 0 | 2 | ROX | O2 flux per volume | 314010002 | 314010002
314 | 1 | 1 | 3 | 1D | Specific flux | 314010003 | 314010103
314 | 1 | 2 | 4 | 1M.1 | Flux control ratio | 314010004 | 314010204
314 | 1 | 3 | 5 | 2Oct | Specific flux (mt) | 314010005 | 314010305
314 | 1 | 4 | 6 | 2c | FCR (mt: ROX-corr.) | 314010006 | 314010406
314 | 1 | 5 | 1 | 2M2 | O2 concentration | 314010001 | 314010501
314 | 1 | 6 | 2 | 3P | O2 flux per volume | 314010002 | 314010602
314 | 1 | 7 | 3 | 4G | Specific flux | 314010003 | 314010703
314 | 1 | 8 | 4 | 5S | Flux control ratio | 314010004 | 314010804
314 | 1 | 9 | 5 | 6Gp | Specific flux (mt) | 314010005 | 314010905
314 | 1 | 10 | 6 | 7U | FCR (mt: ROX-corr.) | 314010006 | 314011006
314 | 1 | 11 | 1 | 8Rot | O2 concentration | 314010001 | 314011101
314 | 1 | 12 | 2 | 9Ama | O2 flux per volume | 314010002 | 314011202
314 | 1 | 13 | 3 | 10Tm | Specific flux | 314010003 | 314011303
314 | 1 | 14 | 4 | 11Azd | Flux control ratio | 314010004 | 314011404
315 | 1 | 0 | 5 | ROX | Specific flux (mt) | 315010005 | 315010005
315 | 1 | 1 | 6 | 1D | FCR (mt: ROX-corr.) | 315010006 | 315010106
315 | 1 | 2 | 1 | 1M.1 | O2 concentration | 315010001 | 315010201
315 | 1 | 3 | 2 | 2Oct | O2 flux per volume | 315010002 | 315010302
315 | 1 | 4 | 3 | 2c | Specific flux | 315010003 | 315010403
315 | 1 | 5 | 4 | 2M2 | Flux control ratio | 315010004 | 315010504
315 | 1 | 6 | 5 | 3P | Specific flux (mt) | 315010005 | 315010605
315 | 1 | 7 | 6 | 4G | FCR (mt: ROX-corr.) | 315010006 | 315010706
315 | 1 | 8 | 1 | 5S | O2 concentration | 315010001 | 315010801
315 | 1 | 9 | 2 | 6Gp | O2 flux per volume | 315010002 | 315010902
315 | 1 | 10 | 3 | 7U | Specific flux | 315010003 | 315011003
315 | 1 | 11 | 4 | 8Rot | Flux control ratio | 315010004 | 315011104
315 | 1 | 12 | 5 | 9Ama | Specific flux (mt) | 315010005 | 315011205
315 | 1 | 13 | 6 | 10Tm | FCR (mt: ROX-corr.) | 315010006 | 315011306
315 | 1 | 14 | 1 | 11Azd | O2 concentration | 315010001 | 315011401
316 | 1 | 0 | 2 | ROX | O2 flux per volume | 316010002 | 316010002
316 | 1 | 1 | 3 | 1D | Specific flux | 316010003 | 316010103
316 | 1 | 2 | 4 | 1M.1 | Flux control ratio | 316010004 | 316010204
316 | 1 | 3 | 5 | 2Oct | Specific flux (mt) | 316010005 | 316010305
316 | 1 | 4 | 6 | 2c | FCR (mt: ROX-corr.) | 316010006 | 316010406
316 | 1 | 5 | 1 | 2M2 | O2 concentration | 316010001 | 316010501
316 | 1 | 6 | 2 | 3P | O2 flux per volume | 316010002 | 316010602
316 | 1 | 7 | 3 | 4G | Specific flux | 316010003 | 316010703
316 | 1 | 8 | 4 | 5S | Flux control ratio | 316010004 | 316010804
316 | 1 | 9 | 5 | 6Gp | Specific flux (mt) | 316010005 | 316010905
316 | 1 | 10 | 6 | 7U | FCR (mt: ROX-corr.) | 316010006 | 316011006
316 | 1 | 11 | 1 | 8Rot | O2 concentration | 316010001 | 316011101
316 | 1 | 12 | 2 | 9Ama | O2 flux per volume | 316010002 | 316011202
316 | 1 | 13 | 3 | 10Tm | Specific flux | 316010003 | 316011303
316 | 1 | 14 | 4 | 11Azd | Flux control ratio | 316010004 | 316011404
317 | 1 | 0 | 5 | ROX | Specific flux (mt) | 317010005 | 317010005
317 | 1 | 1 | 6 | 1D | FCR (mt: ROX-corr.) | 317010006 | 317010106
317 | 1 | 2 | 1 | 1M.1 | O2 concentration | 317010001 | 317010201
317 | 1 | 3 | 2 | 2Oct | O2 flux per volume | 317010002 | 317010302
317 | 1 | 4 | 3 | 2c | Specific flux | 317010003 | 317010403
317 | 1 | 5 | 4 | 2M2 | Flux control ratio | 317010004 | 317010504
317 | 1 | 6 | 5 | 3P | Specific flux (mt) | 317010005 | 317010605
317 | 1 | 7 | 6 | 4G | FCR (mt: ROX-corr.) | 317010006 | 317010706
317 | 1 | 8 | 1 | 5S | O2 concentration | 317010001 | 317010801
317 | 1 | 9 | 2 | 6Gp | O2 flux per volume | 317010002 | 317010902
317 | 1 | 10 | 3 | 7U | Specific flux | 317010003 | 317011003
317 | 1 | 11 | 4 | 8Rot | Flux control ratio | 317010004 | 317011104
317 | 1 | 12 | 5 | 9Ama | Specific flux (mt) | 317010005 | 317011205
317 | 1 | 13 | 6 | 10Tm | FCR (mt: ROX-corr.) | 317010006 | 317011306
317 | 1 | 14 | 1 | 11Azd | O2 concentration | 317010001 | 317011401
318 | 1 | 0 | 2 | ROX | O2 flux per volume | 318010002 | 318010002
318 | 1 | 1 | 3 | 1D | Specific flux | 318010003 | 318010103
318 | 1 | 2 | 4 | 1M.1 | Flux control ratio | 318010004 | 318010204
318 | 1 | 3 | 5 | 2Oct | Specific flux (mt) | 318010005 | 318010305
318 | 1 | 4 | 6 | 2c | FCR (mt: ROX-corr.) | 318010006 | 318010406
318 | 1 | 5 | 1 | 2M2 | O2 concentration | 318010001 | 318010501
318 | 1 | 6 | 2 | 3P | O2 flux per volume | 318010002 | 318010602
318 | 1 | 7 | 3 | 4G | Specific flux | 318010003 | 318010703
318 | 1 | 8 | 4 | 5S | Flux control ratio | 318010004 | 318010804
318 | 1 | 9 | 5 | 6Gp | Specific flux (mt) | 318010005 | 318010905
318 | 1 | 10 | 6 | 7U | FCR (mt: ROX-corr.) | 318010006 | 318011006
318 | 1 | 11 | 1 | 8Rot | O2 concentration | 318010001 | 318011101
318 | 1 | 12 | 2 | 9Ama | O2 flux per volume | 318010002 | 318011202
318 | 1 | 13 | 3 | 10Tm | Specific flux | 318010003 | 318011303
318 | 1 | 14 | 4 | 11Azd | Flux control ratio | 318010004 | 318011404
319 | 1 | 0 | 5 | ROX | Specific flux (mt) | 319010005 | 319010005
319 | 1 | 1 | 6 | 1D | FCR (mt: ROX-corr.) | 319010006 | 319010106
319 | 1 | 2 | 1 | 1M.1 | O2 concentration | 319010001 | 319010201
319 | 1 | 3 | 2 | 2Oct | O2 flux per volume | 319010002 | 319010302
319 | 1 | 4 | 3 | 2c | Specific flux | 319010003 | 319010403
319 | 1 | 5 | 4 | 2M2 | Flux control ratio | 319010004 | 319010504
319 | 1 | 6 | 5 | 3P | Specific flux (mt) | 319010005 | 319010605
319 | 1 | 7 | 6 | 4G | FCR (mt: ROX-corr.) | 319010006 | 319010706
319 | 1 | 8 | 1 | 5S | O2 concentration | 319010001 | 319010801
319 | 1 | 9 | 2 | 6Gp | O2 flux per volume | 319010002 | 319010902
319 | 1 | 10 | 3 | 7U | Specific flux | 319010003 | 319011003
319 | 1 | 11 | 4 | 8Rot | Flux control ratio | 319010004 | 319011104
319 | 1 | 12 | 5 | 9Ama | Specific flux (mt) | 319010005 | 319011205
319 | 1 | 13 | 6 | 10Tm | FCR (mt: ROX-corr.) | 319010006 | 319011306
319 | 1 | 14 | 1 | 11Azd | O2 concentration | 319010001 | 319011401
320 | 1 | 0 | 2 | ROX | O2 flux per volume | 320010002 | 320010002
320 | 1 | 1 | 3 | 1D | Specific flux | 320010003 | 320010103
320 | 1 | 2 | 4 | 1M.1 | Flux control ratio | 320010004 | 320010204
320 | 1 | 3 | 5 | 2Oct | Specific flux (mt) | 320010005 | 320010305
320 | 1 | 4 | 6 | 2c | FCR (mt: ROX-corr.) | 320010006 | 320010406
320 | 1 | 5 | 1 | 2M2 | O2 concentration | 320010001 | 320010501
320 | 1 | 6 | 2 | 3P | O2 flux per volume | 320010002 | 320010602
320 | 1 | 7 | 3 | 4G | Specific flux | 320010003 | 320010703
320 | 1 | 8 | 4 | 5S | Flux control ratio | 320010004 | 320010804
320 | 1 | 9 | 5 | 6Gp | Specific flux (mt) | 320010005 | 320010905
320 | 1 | 10 | 6 | 7U | FCR (mt: ROX-corr.) | 320010006 | 320011006
320 | 1 | 11 | 1 | 8Rot | O2 concentration | 320010001 | 320011101
320 | 1 | 12 | 2 | 9Ama | O2 flux per volume | 320010002 | 320011202
320 | 1 | 13 | 3 | 10Tm | Specific flux | 320010003 | 320011303
320 | 1 | 14 | 4 | 11Azd | Flux control ratio | 320010004 | 320011404
321 | 1 | 0 | 5 | ROX | Specific flux (mt) | 321010005 | 321010005
321 | 1 | 1 | 6 | 1D | FCR (mt: ROX-corr.) | 321010006 | 321010106
321 | 1 | 2 | 1 | 1M.1 | O2 concentration | 321010001 | 321010201
321 | 1 | 3 | 2 | 2Oct | O2 flux per volume | 321010002 | 321010302
321 | 1 | 4 | 3 | 2c | Specific flux | 321010003 | 321010403
321 | 1 | 5 | 4 | 2M2 | Flux control ratio | 321010004 | 321010504
321 | 1 | 6 | 5 | 3P | Specific flux (mt) | 321010005 | 321010605
321 | 1 | 7 | 6 | 4G | FCR (mt: ROX-corr.) | 321010006 | 321010706
321 | 1 | 8 | 1 | 5S | O2 concentration | 321010001 | 321010801
321 | 1 | 9 | 2 | 6Gp | O2 flux per volume | 321010002 | 321010902
321 | 1 | 10 | 3 | 7U | Specific flux | 321010003 | 321011003
321 | 1 | 11 | 4 | 8Rot | Flux control ratio | 321010004 | 321011104
321 | 1 | 12 | 5 | 9Ama | Specific flux (mt) | 321010005 | 321011205
321 | 1 | 13 | 6 | 10Tm | FCR (mt: ROX-corr.) | 321010006 | 321011306
321 | 1 | 14 | 1 | 11Azd | O2 concentration | 321010001 | 321011401
322 | 1 | 0 | 2 | ROX | O2 flux per volume | 322010002 | 322010002
322 | 1 | 1 | 3 | 1D | Specific flux | 322010003 | 322010103
322 | 1 | 2 | 4 | 1M.1 | Flux control ratio | 322010004 | 322010204
322 | 1 | 3 | 5 | 2Oct | Specific flux (mt) | 322010005 | 322010305
322 | 1 | 4 | 6 | 2c | FCR (mt: ROX-corr.) | 322010006 | 322010406
322 | 1 | 5 | 1 | 2M2 | O2 concentration | 322010001 | 322010501
322 | 1 | 6 | 2 | 3P | O2 flux per volume | 322010002 | 322010602
322 | 1 | 7 | 3 | 4G | Specific flux | 322010003 | 322010703
322 | 1 | 8 | 4 | 5S | Flux control ratio | 322010004 | 322010804
322 | 1 | 9 | 5 | 6Gp | Specific flux (mt) | 322010005 | 322010905
322 | 1 | 10 | 6 | 7U | FCR (mt: ROX-corr.) | 322010006 | 322011006
322 | 1 | 11 | 1 | 8Rot | O2 concentration | 322010001 | 322011101
322 | 1 | 12 | 2 | 9Ama | O2 flux per volume | 322010002 | 322011202
322 | 1 | 13 | 3 | 10Tm | Specific flux | 322010003 | 322011303
322 | 1 | 14 | 4 | 11Azd | Flux control ratio | 322010004 | 322011404
323 | 1 | 0 | 5 | ROX | Specific flux (mt) | 323010005 | 323010005
323 | 1 | 1 | 6 | 1D | FCR (mt: ROX-corr.) | 323010006 | 323010106
323 | 1 | 2 | 1 | 1M.1 | O2 concentration | 323010001 | 323010201
323 | 1 | 3 | 2 | 2Oct | O2 flux per volume | 323010002 | 323010302
323 | 1 | 4 | 3 | 2c | Specific flux | 323010003 | 323010403
323 | 1 | 5 | 4 | 2M2 | Flux control ratio | 323010004 | 323010504
323 | 1 | 6 | 5 | 3P | Specific flux (mt) | 323010005 | 323010605
323 | 1 | 7 | 6 | 4G | FCR (mt: ROX-corr.) | 323010006 | 323010706
323 | 1 | 8 | 1 | 5S | O2 concentration | 323010001 | 323010801
323 | 1 | 9 | 2 | 6Gp | O2 flux per volume | 323010002 | 323010902
323 | 1 | 10 | 3 | 7U | Specific flux | 323010003 | 323011003
323 | 1 | 11 | 4 | 8Rot | Flux control ratio | 323010004 | 323011104
323 | 1 | 12 | 5 | 9Ama | Specific flux (mt) | 323010005 | 323011205
323 | 1 | 13 | 6 | 10Tm | FCR (mt: ROX-corr.) | 323010006 | 323011306
323 | 1 | 14 | 1 | 11Azd | O2 concentration | 323010001 | 323011401
324 | 1 | 0 | 2 | ROX | O2 flux per volume | 324010002 | 324010002
324 | 1 | 1 | 3 | 1D | Specific flux | 324010003 | 324010103
324 | 1 | 2 | 4 | 1M.1 | Flux control ratio | 324010004 | 324010204
324 | 1 | 3 | 5 | 2Oct | Specific flux (mt) | 324010005 | 324010305
324 | 1 | 4 | 6 | 2c | FCR (mt: ROX-corr.) | 324010006 | 324010406
324 | 1 | 5 | 1 | 2M2 | O2 concentration | 324010001 | 324010501
324 | 1 | 6 | 2 | 3P | O2 flux per volume | 324010002 | 324010602
324 | 1 | 7 | 3 | 4G | Specific flux | 324010003 | 324010703
324 | 1 | 8 | 4 | 5S | Flux control ratio | 324010004 | 324010804
324 | 1 | 9 | 5 | 6Gp | Specific flux (mt) | 324010005 | 324010905
324 | 1 | 10 | 6 | 7U | FCR (mt: ROX-corr.) | 324010006 | 324011006
324 | 1 | 11 | 1 | 8Rot | O2 concentration | 324010001 | 324011101
324 | 1 | 12 | 2 | 9Ama | O2 flux per volume | 324010002 | 324011202
324 | 1 | 13 | 3 | 10Tm | Specific flux | 324010003 | 324011303
324 | 1 | 14 | 4 | 11Azd | Flux control ratio | 324010004 | 324011404
325 | 1 | 0 | 5 | ROX | Specific flux (mt) | 325010005 | 325010005
325 | 1 | 1 | 6 | 1D | FCR (mt: ROX-corr.) | 325010006 | 325010106
325 | 1 | 2 | 1 | 1M.1 | O2 concentration | 325010001 | 325010201
325 | 1 | 3 | 2 | 2Oct | O2 flux per volume | 325010002 | 325010302
325 | 1 | 4 | 3 | 2c | Specific flux | 325010003 | 325010403
325 | 1 | 5 | 4 | 2M2 | Flux control ratio | 325010004 | 325010504
325 | 1 | 6 | 5 | 3P | Specific flux (mt) | 325010005 | 325010605
325 | 1 | 7 | 6 | 4G | FCR (mt: ROX-corr.) | 325010006 | 325010706
325 | 1 | 8 | 1 | 5S | O2 concentration | 325010001 | 325010801
325 | 1 | 9 | 2 | 6Gp | O2 flux per volume | 325010002 | 325010902
325 | 1 | 10 | 3 | 7U | Specific flux | 325010003 | 325011003
325 | 1 | 11 | 4 | 8Rot | Flux control ratio | 325010004 | 325011104
325 | 1 | 12 | 5 | 9Ama | Specific flux (mt) | 325010005 | 325011205
325 | 1 | 13 | 6 | 10Tm | FCR (mt: ROX-corr.) | 325010006 | 325011306
325 | 1 | 14 | 1 | 11Azd | O2 concentration | 325010001 | 325011401
326 | 1 | 0 | 2 | ROX | O2 flux per volume | 326010002 | 326010002
326 | 1 | 1 | 3 | 1D | Specific flux | 326010003 | 326010103
326 | 1 | 2 | 4 | 1M.1 | Flux control ratio | 326010004 | 326010204
326 | 1 | 3 | 5 | 2Oct | Specific flux (mt) | 326010005 | 326010305
326 | 1 | 4 | 6 | 2c | FCR (mt: ROX-corr.) | 326010006 | 326010406
326 | 1 | 5 | 1 | 2M2 | O2 concentration | 326010001 | 326010501
326 | 1 | 6 | 2 | 3P | O2 flux per volume | 326010002 | 326010602
326 | 1 | 7 | 3 | 4G | Specific flux | 326010003 | 326010703
326 | 1 | 8 | 4 | 5S | Flux control ratio | 326010004 | 326010804
326 | 1 | 9 | 5 | 6Gp | Specific flux (mt) | 326010005 | 326010905
326 | 1 | 10 | 6 | 7U | FCR (mt: ROX-corr.) | 326010006 | 326011006
326 | 1 | 11 | 1 | 8Rot | O2 concentration | 326010001 | 326011101
326 | 1 | 12 | 2 | 9Ama | O2 flux per volume | 326010002 | 326011202
326 | 1 | 13 | 3 | 10Tm | Specific flux | 326010003 | 326011303
326 | 1 | 14 | 4 | 11Azd | Flux control ratio | 326010004 | 326011404
327 | 1 | 0 | 5 | ROX | Specific flux (mt) | 327010005 | 327010005
327 | 1 | 1 | 6 | 1D | FCR (mt: ROX-corr.) | 327010006 | 327010106
327 | 1 | 2 | 1 | 1M.1 | O2 concentration | 327010001 | 327010201
327 | 1 | 3 | 2 | 2Oct | O2 flux per volume | 327010002 | 327010302
327 | 1 | 4 | 3 | 2c | Specific flux | 327010003 | 327010403
327 | 1 | 5 | 4 | 2M2 | Flux control ratio | 327010004 | 327010504
327 | 1 | 6 | 5 | 3P | Specific flux (mt) | 327010005 | 327010605
327 | 1 | 7 | 6 | 4G | FCR (mt: ROX-corr.) | 327010006 | 327010706
327 | 1 | 8 | 1 | 5S | O2 concentration | 327010001 | 327010801
327 | 1 | 9 | 2 | 6Gp | O2 flux per volume | 327010002 | 327010902
327 | 1 | 10 | 3 | 7U | Specific flux | 327010003 | 327011003
327 | 1 | 11 | 4 | 8Rot | Flux control ratio | 327010004 | 327011104
327 | 1 | 12 | 5 | 9Ama | Specific flux (mt) | 327010005 | 327011205
327 | 1 | 13 | 6 | 10Tm | FCR (mt: ROX-corr.) | 327010006 | 327011306
327 | 1 | 14 | 1 | 11Azd | O2 concentration | 327010001 | 327011401
328 | 1 | 0 | 2 | ROX | O2 flux per volume | 328010002 | 328010002
328 | 1 | 1 | 3 | 1D | Specific flux | 328010003 | 328010103
328 | 1 | 2 | 4 | 1M.1 | Flux control ratio | 328010004 | 328010204
328 | 1 | 3 | 5 | 2Oct | Specific flux (mt) | 328010005 | 328010305
328 | 1 | 4 | 6 | 2c | FCR (mt: ROX-corr.) | 328010006 | 328010406
328 | 1 | 5 | 1 | 2M2 | O2 concentration | 328010001 | 328010501
328 | 1 | 6 | 2 | 3P | O2 flux per volume | 328010002 | 328010602
328 | 1 | 7 | 3 | 4G | Specific flux | 328010003 | 328010703
328 | 1 | 8 | 4 | 5S | Flux control ratio | 328010004 | 328010804
328 | 1 | 9 | 5 | 6Gp | Specific flux (mt) | 328010005 | 328010905
328 | 1 | 10 | 6 | 7U | FCR (mt: ROX-corr.) | 328010006 | 328011006
328 | 1 | 11 | 1 | 8Rot | O2 concentration | 328010001 | 328011101
328 | 1 | 12 | 2 | 9Ama | O2 flux per volume | 328010002 | 328011202
328 | 1 | 13 | 3 | 10Tm | Specific flux | 328010003 | 328011303
328 | 1 | 14 | 4 | 11Azd | Flux control ratio | 328010004 | 328011404
329 | 1 | 0 | 5 | ROX | Specific flux (mt) | 329010005 | 329010005
329 | 1 | 1 | 6 | 1D | FCR (mt: ROX-corr.) | 329010006 | 329010106
329 | 1 | 2 | 1 | 1M.1 | O2 concentration | 329010001 | 329010201
329 | 1 | 3 | 2 | 2Oct | O2 flux per volume | 329010002 | 329010302
329 | 1 | 4 | 3 | 2c | Specific flux | 329010003 | 329010403
329 | 1 | 5 | 4 | 2M2 | Flux control ratio | 329010004 | 329010504
329 | 1 | 6 | 5 | 3P | Specific flux (mt) | 329010005 | 329010605
329 | 1 | 7 | 6 | 4G | FCR (mt: ROX-corr.) | 329010006 | 329010706
329 | 1 | 8 | 1 | 5S | O2 concentration | 329010001 | 329010801
329 | 1 | 9 | 2 | 6Gp | O2 flux per volume | 329010002 | 329010902
329 | 1 | 10 | 3 | 7U | Specific flux | 329010003 | 329011003
329 | 1 | 11 | 4 | 8Rot | Flux control ratio | 329010004 | 329011104
329 | 1 | 12 | 5 | 9Ama | Specific flux (mt) | 329010005 | 329011205
329 | 1 | 13 | 6 | 10Tm | FCR (mt: ROX-corr.) | 329010006 | 329011306
329 | 1 | 14 | 1 | 11Azd | O2 concentration | 329010001 | 329011401
330 | 1 | 0 | 2 | ROX | O2 flux per volume | 330010002 | 330010002
330 | 1 | 1 | 3 | 1D | Specific flux | 330010003 | 330010103
330 | 1 | 2 | 4 | 1M.1 | Flux control ratio | 330010004 | 330010204
330 | 1 | 3 | 5 | 2Oct | Specific flux (mt) | 330010005 | 330010305
330 | 1 | 4 | 6 | 2c | FCR (mt: ROX-corr.) | 330010006 | 330010406
330 | 1 | 5 | 1 | 2M2 | O2 concentration | 330010001 | 330010501
330 | 1 | 6 | 2 | 3P | O2 flux per volume | 330010002 | 330010602
330 | 1 | 7 | 3 | 4G | Specific flux | 330010003 | 330010703
330 | 1 | 8 | 4 | 5S | Flux control ratio | 330010004 | 330010804
330 | 1 | 9 | 5 | 6Gp | Specific flux (mt) | 330010005 | 330010905
330 | 1 | 10 | 6 | 7U | FCR (mt: ROX-corr.) | 330010006 | 330011006
330 | 1 | 11 | 1 | 8Rot | O2 concentration | 330010001 | 330011101
330 | 1 | 12 | 2 | 9Ama | O2 flux per volume | 330010002 | 330011202
330 | 1 | 13 | 3 | 10Tm | Specific flux | 330010003 | 330011303
330 | 1 | 14 | 4 | 11Azd | Flux control ratio | 330010004 | 330011404
331 | 1 | 0 | 5 | ROX | Specific flux (mt) | 331010005 | 331010005
331 | 1 | 1 | 6 | 1D | FCR (mt: ROX-corr.) | 331010006 | 331010106
331 | 1 | 2 | 1 | 1M.1 | O2 concentration | 331010001 | 331010201
331 | 1 | 3 | 2 | 2Oct | O2 flux per volume | 331010002 | 331010302
331 | 1 | 4 | 3 | 2c | Specific flux | 331010003 | 331010403
331 | 1 | 5 | 4 | 2M2 | Flux control ratio | 331010004 | 331010504
331 | 1 | 6 | 5 | 3P | Specific flux (mt) | 331010005 | 331010605
331 | 1 | 7 | 6 | 4G | FCR (mt: ROX-corr.) | 331010006 | 331010706
331 | 1 | 8 | 1 | 5S | O2 concentration | 331010001 | 331010801
331 | 1 | 9 | 2 | 6Gp | O2 flux per volume | 331010002 | 331010902
331 | 1 | 10 | 3 | 7U | Specific flux | 331010003 | 331011003
331 | 1 | 11 | 4 | 8Rot | Flux control ratio | 331010004 | 331011104
331 | 1 | 12 | 5 | 9Ama | Specific flux (mt) | 331010005 | 331011205
331 | 1 | 13 | 6 | 10Tm | FCR (mt: ROX-corr.) | 331010006 | 331011306
331 | 1 | 14 | 1 | 11Azd | O2 concentration | 331010001 | 331011401
332 | 1 | 0 | 2 | ROX | O2 flux per volume | 332010002 | 332010002
332 | 1 | 1 | 3 | 1D | Specific flux | 332010003 | 332010103
332 | 1 | 2 | 4 | 1M.1 | Flux control ratio | 332010004 | 332010204
332 | 1 | 3 | 5 | 2Oct | Specific flux (mt) | 332010005 | 332010305
332 | 1 | 4 | 6 | 2c | FCR (mt: ROX-corr.) | 332010006 | 332010406
332 | 1 | 5 | 1 | 2M2 | O2 concentration | 332010001 | 332010501
332 | 1 | 6 | 2 | 3P | O2 flux per volume | 332010002 | 332010602
332 | 1 | 7 | 3 | 4G | Specific flux | 332010003 | 332010703
332 | 1 | 8 | 4 | 5S | Flux control ratio | 332010004 | 332010804
332 | 1 | 9 | 5 | 6Gp | Specific flux (mt) | 332010005 | 332010905
332 | 1 | 10 | 6 | 7U | FCR (mt: ROX-corr.) | 332010006 | 332011006
332 | 1 | 11 | 1 | 8Rot | O2 concentration | 332010001 | 332011101
332 | 1 | 12 | 2 | 9Ama | O2 flux per volume | 332010002 | 332011202
332 | 1 | 13 | 3 | 10Tm | Specific flux | 332010003 | 332011303
332 | 1 | 14 | 4 | 11Azd | Flux control ratio | 332010004 | 332011404
333 | 1 | 0 | 5 | ROX | Specific flux (mt) | 333010005 | 333010005
333 | 1 | 1 | 6 | 1D | FCR (mt: ROX-corr.) | 333010006 | 333010106
333 | 1 | 2 | 1 | 1M.1 | O2 concentration | 333010001 | 333010201
333 | 1 | 3 | 2 | 2Oct | O2 flux per volume | 333010002 | 333010302
333 | 1 | 4 | 3 | 2c | Specific flux | 333010003 | 333010403
333 | 1 | 5 | 4 | 2M2 | Flux control ratio | 333010004 | 333010504
333 | 1 | 6 | 5 | 3P | Specific flux (mt) | 333010005 | 333010605
333 | 1 | 7 | 6 | 4G | FCR (mt: ROX-corr.) | 333010006 | 333010706
333 | 1 | 8 | 1 | 5S | O2 concentration | 333010001 | 333010801
333 | 1 | 9 | 2 | 6Gp | O2 flux per volume | 333010002 | 333010902
333 | 1 | 10 | 3 | 7U | Specific flux | 333010003 | 333011003
333 | 1 | 11 | 4 | 8Rot | Flux control ratio | 333010004 | 333011104
333 | 1 | 12 | 5 | 9Ama | Specific flux (mt) | 333010005 | 333011205
333 | 1 | 13 | 6 | 10Tm | FCR (mt: ROX-corr.) | 333010006 | 333011306
333 | 1 | 14 | 1 | 11Azd | O2 concentration | 333010001 | 333011401
334 | 1 | 0 | 2 | ROX | O2 flux per volume | 334010002 | 334010002
334 | 1 | 1 | 3 | 1D | Specific flux | 334010003 | 334010103
334 | 1 | 2 | 4 | 1M.1 | Flux control ratio | 334010004 | 334010204
334 | 1 | 3 | 5 | 2Oct | Specific flux (mt) | 334010005 | 334010305
334 | 1 | 4 | 6 | 2c | FCR (mt: ROX-corr.) | 334010006 | 334010406
334 | 1 | 5 | 1 | 2M2 | O2 concentration | 334010001 | 334010501
334 | 1 | 6 | 2 | 3P | O2 flux per volume | 334010002 | 334010602
334 | 1 | 7 | 3 | 4G | Specific flux | 334010003 | 334010703
334 | 1 | 8 | 4 | 5S | Flux control ratio | 334010004 | 334010804
334 | 1 | 9 | 5 | 6Gp | Specific flux (mt) | 334010005 | 334010905
334 | 1 | 10 | 6 | 7U | FCR (mt: ROX-corr.) | 334010006 | 334011006
334 | 1 | 11 | 1 | 8Rot | O2 concentration | 334010001 | 334011101
334 | 1 | 12 | 2 | 9Ama | O2 flux per volume | 334010002 | 334011202
334 | 1 | 13 | 3 | 10Tm | Specific flux | 334010003 | 334011303
334 | 1 | 14 | 4 | 11Azd | Flux control ratio | 334010004 | 334011404
335 | 1 | 0 | 5 | ROX | Specific flux (mt) | 335010005 | 335010005
335 | 1 | 1 | 6 | 1D | FCR (mt: ROX-corr.) | 335010006 | 335010106
335 | 1 | 2 | 1 | 1M.1 | O2 concentration | 335010001 | 335010201
335 | 1 | 3 | 2 | 2Oct | O2 flux per volume | 335010002 | 335010302
335 | 1 | 4 | 3 | 2c | Specific flux | 335010003 | 335010403
335 | 1 | 5 | 4 | 2M2 | Flux control ratio | 335010004 | 335010504
335 | 1 | 6 | 5 | 3P | Specific flux (mt) | 335010005 | 335010605
335 | 1 | 7 | 6 | 4G | FCR (mt: ROX-corr.) | 335010006 | 335010706
335 | 1 | 8 | 1 | 5S | O2 concentration | 335010001 | 335010801
335 | 1 | 9 | 2 | 6Gp | O2 flux per volume | 335010002 | 335010902
335 | 1 | 10 | 3 | 7U | Specific flux | 335010003 | 335011003
335 | 1 | 11 | 4 | 8Rot | Flux control ratio | 335010004 | 335011104
335 | 1 | 12 | 5 | 9Ama | Specific flux (mt) | 335010005 | 335011205
335 | 1 | 13 | 6 | 10Tm | FCR (mt: ROX-corr.) | 335010006 | 335011306
335 | 1 | 14 | 1 | 11Azd | O2 concentration | 335010001 | 335011401
336 | 1 | 0 | 2 | ROX | O2 flux per volume | 336010002 | 336010002
336 | 1 | 1 | 3 | 1D | Specific flux | 336010003 | 336010103
336 | 1 | 2 | 4 | 1M.1 | Flux control ratio | 336010004 | 336010204
336 | 1 | 3 | 5 | 2Oct | Specific flux (mt) | 336010005 | 336010305
336 | 1 | 4 | 6 | 2c | FCR (mt: ROX-corr.) | 336010006 | 336010406
336 | 1 | 5 | 1 | 2M2 | O2 concentration | 336010001 | 336010501
336 | 1 | 6 | 2 | 3P | O2 flux per volume | 336010002 | 336010602
336 | 1 | 7 | 3 | 4G | Specific flux | 336010003 | 336010703
336 | 1 | 8 | 4 | 5S | Flux control ratio | 336010004 | 336010804
336 | 1 | 9 | 5 | 6Gp | Specific flux (mt) | 336010005 | 336010905
336 | 1 | 10 | 6 | 7U | FCR (mt: ROX-corr.) | 336010006 | 336011006
336 | 1 | 11 | 1 | 8Rot | O2 concentration | 336010001 | 336011101
336 | 1 | 12 | 2 | 9Ama | O2 flux per volume | 336010002 | 336011202
336 | 1 | 13 | 3 | 10Tm | Specific flux | 336010003 | 336011303
336 | 1 | 14 | 4 | 11Azd | Flux control ratio | 336010004 | 336011404
337 | 1 | 0 | 5 | ROX | Specific flux (mt) | 337010005 | 337010005
337 | 1 | 1 | 6 | 1D | FCR (mt: ROX-corr.) | 337010006 | 337010106
337 | 1 | 2 | 1 | 1M.1 | O2 concentration | 337010001 | 337010201
337 | 1 | 3 | 2 | 2Oct | O2 flux per volume | 337010002 | 337010302
337 | 1 | 4 | 3 | 2c | Specific flux | 337010003 | 337010403
337 | 1 | 5 | 4 | 2M2 | Flux control ratio | 337010004 | 337010504
337 | 1 | 6 | 5 | 3P | Specific flux (mt) | 337010005 | 337010605
337 | 1 | 7 | 6 | 4G | FCR (mt: ROX-corr.) | 337010006 | 337010706
337 | 1 | 8 | 1 | 5S | O2 concentration | 337010001 | 337010801
337 | 1 | 9 | 2 | 6Gp | O2 flux per volume | 337010002 | 337010902
337 | 1 | 10 | 3 | 7U | Specific flux | 337010003 | 337011003
337 | 1 | 11 | 4 | 8Rot | Flux control ratio | 337010004 | 337011104
337 | 1 | 12 | 5 | 9Ama | Specific flux (mt) | 337010005 | 337011205
337 | 1 | 13 | 6 | 10Tm | FCR (mt: ROX-corr.) | 337010006 | 337011306
337 | 1 | 14 | 1 | 11Azd | O2 concentration | 337010001 | 337011401
338 | 1 | 0 | 2 | ROX | O2 flux per volume | 338010002 | 338010002
338 | 1 | 1 | 3 | 1D | Specific flux | 338010003 | 338010103
338 | 1 | 2 | 4 | 1M.1 | Flux control ratio | 338010004 | 338010204
338 | 1 | 3 | 5 | 2Oct | Specific flux (mt) | 338010005 | 338010305
338 | 1 | 4 | 6 | 2c | FCR (mt: ROX-corr.) | 338010006 | 338010406
338 | 1 | 5 | 1 | 2M2 | O2 concentration | 338010001 | 338010501
338 | 1 | 6 | 2 | 3P | O2 flux per volume | 338010002 | 338010602
338 | 1 | 7 | 3 | 4G | Specific flux | 338010003 | 338010703
338 | 1 | 8 | 4 | 5S | Flux control ratio | 338010004 | 338010804
338 | 1 | 9 | 5 | 6Gp | Specific flux (mt) | 338010005 | 338010905
338 | 1 | 10 | 6 | 7U | FCR (mt: ROX-corr.) | 338010006 | 338011006
338 | 1 | 11 | 1 | 8Rot | O2 concentration | 338010001 | 338011101
338 | 1 | 12 | 2 | 9Ama | O2 flux per volume | 338010002 | 338011202
338 | 1 | 13 | 3 | 10Tm | Specific flux | 338010003 | 338011303
338 | 1 | 14 | 4 | 11Azd | Flux control ratio | 338010004 | 338011404
339 | 1 | 0 | 5 | ROX | Specific flux (mt) | 339010005 | 339010005
339 | 1 | 1 | 6 | 1D | FCR (mt: ROX-corr.) | 339010006 | 339010106
339 | 1 | 2 | 1 | 1M.1 | O2 concentration | 339010001 | 339010201
339 | 1 | 3 | 2 | 2Oct | O2 flux per volume | 339010002 | 339010302
339 | 1 | 4 | 3 | 2c | Specific flux | 339010003 | 339010403
339 | 1 | 5 | 4 | 2M2 | Flux control ratio | 339010004 | 339010504
339 | 1 | 6 | 5 | 3P | Specific flux (mt) | 339010005 | 339010605
339 | 1 | 7 | 6 | 4G | FCR (mt: ROX-corr.) | 339010006 | 339010706
339 | 1 | 8 | 1 | 5S | O2 concentration | 339010001 | 339010801
339 | 1 | 9 | 2 | 6Gp | O2 flux per volume | 339010002 | 339010902
339 | 1 | 10 | 3 | 7U | Specific flux | 339010003 | 339011003
339 | 1 | 11 | 4 | 8Rot | Flux control ratio | 339010004 | 339011104
339 | 1 | 12 | 5 | 9Ama | Specific flux (mt) | 339010005 | 339011205
339 | 1 | 13 | 6 | 10Tm | FCR (mt: ROX-corr.) | 339010006 | 339011306
339 | 1 | 14 | 1 | 11Azd | O2 concentration | 339010001 | 339011401
340 | 1 | 0 | 2 | ROX | O2 flux per volume | 340010002 | 340010002
340 | 1 | 1 | 3 | 1D | Specific flux | 340010003 | 340010103
340 | 1 | 2 | 4 | 1M.1 | Flux control ratio | 340010004 | 340010204
340 | 1 | 3 | 5 | 2Oct | Specific flux (mt) | 340010005 | 340010305
340 | 1 | 4 | 6 | 2c | FCR (mt: ROX-corr.) | 340010006 | 340010406
340 | 1 | 5 | 1 | 2M2 | O2 concentration | 340010001 | 340010501
340 | 1 | 6 | 2 | 3P | O2 flux per volume | 340010002 | 340010602
340 | 1 | 7 | 3 | 4G | Specific flux | 340010003 | 340010703
340 | 1 | 8 | 4 | 5S | Flux control ratio | 340010004 | 340010804
340 | 1 | 9 | 5 | 6Gp | Specific flux (mt) | 340010005 | 340010905
340 | 1 | 10 | 6 | 7U | FCR (mt: ROX-corr.) | 340010006 | 340011006
340 | 1 | 11 | 1 | 8Rot | O2 concentration | 340010001 | 340011101
340 | 1 | 12 | 2 | 9Ama | O2 flux per volume | 340010002 | 340011202
340 | 1 | 13 | 3 | 10Tm | Specific flux | 340010003 | 340011303
340 | 1 | 14 | 4 | 11Azd | Flux control ratio | 340010004 | 340011404
341 | 1 | 0 | 5 | ROX | Specific flux (mt) | 341010005 | 341010005
341 | 1 | 1 | 6 | 1D | FCR (mt: ROX-corr.) | 341010006 | 341010106
341 | 1 | 2 | 1 | 1M.1 | O2 concentration | 341010001 | 341010201
341 | 1 | 3 | 2 | 2Oct | O2 flux per volume | 341010002 | 341010302
341 | 1 | 4 | 3 | 2c | Specific flux | 341010003 | 341010403
341 | 1 | 5 | 4 | 2M2 | Flux control ratio | 341010004 | 341010504
341 | 1 | 6 | 5 | 3P | Specific flux (mt) | 341010005 | 341010605
341 | 1 | 7 | 6 | 4G | FCR (mt: ROX-corr.) | 341010006 | 341010706
341 | 1 | 8 | 1 | 5S | O2 concentration | 341010001 | 341010801
341 | 1 | 9 | 2 | 6Gp | O2 flux per volume | 341010002 | 341010902
341 | 1 | 10 | 3 | 7U | Specific flux | 341010003 | 341011003
341 | 1 | 11 | 4 | 8Rot | Flux control ratio | 341010004 | 341011104
341 | 1 | 12 | 5 | 9Ama | Specific flux (mt) | 341010005 | 341011205
341 | 1 | 13 | 6 | 10Tm | FCR (mt: ROX-corr.) | 341010006 | 341011306
341 | 1 | 14 | 1 | 11Azd | O2 concentration | 341010001 | 341011401
342 | 1 | 0 | 2 | ROX | O2 flux per volume | 342010002 | 342010002
342 | 1 | 1 | 3 | 1D | Specific flux | 342010003 | 342010103
342 | 1 | 2 | 4 | 1M.1 | Flux control ratio | 342010004 | 342010204
342 | 1 | 3 | 5 | 2Oct | Specific flux (mt) | 342010005 | 342010305
342 | 1 | 4 | 6 | 2c | FCR (mt: ROX-corr.) | 342010006 | 342010406
342 | 1 | 5 | 1 | 2M2 | O2 concentration | 342010001 | 342010501
342 | 1 | 6 | 2 | 3P | O2 flux per volume | 342010002 | 342010602
342 | 1 | 7 | 3 | 4G | Specific flux | 342010003 | 342010703
342 | 1 | 8 | 4 | 5S | Flux control ratio | 342010004 | 342010804
342 | 1 | 9 | 5 | 6Gp | Specific flux (mt) | 342010005 | 342010905
342 | 1 | 10 | 6 | 7U | FCR (mt: ROX-corr.) | 342010006 | 342011006
342 | 1 | 11 | 1 | 8Rot | O2 concentration | 342010001 | 342011101
342 | 1 | 12 | 2 | 9Ama | O2 flux per volume | 342010002 | 342011202
342 | 1 | 13 | 3 | 10Tm | Specific flux | 342010003 | 342011303
342 | 1 | 14 | 4 | 11Azd | Flux control ratio | 342010004 | 342011404
343 | 1 | 0 | 5 | ROX | Specific flux (mt) | 343010005 | 343010005
343 | 1 | 1 | 6 | 1D | FCR (mt: ROX-corr.) | 343010006 | 343010106
343 | 1 | 2 | 1 | 1M.1 | O2 concentration | 343010001 | 343010201
343 | 1 | 3 | 2 | 2Oct | O2 flux per volume | 343010002 | 343010302
343 | 1 | 4 | 3 | 2c | Specific flux | 343010003 | 343010403
343 | 1 | 5 | 4 | 2M2 | Flux control ratio | 343010004 | 343010504
343 | 1 | 6 | 5 | 3P | Specific flux (mt) | 343010005 | 343010605
343 | 1 | 7 | 6 | 4G | FCR (mt: ROX-corr.) | 343010006 | 343010706
343 | 1 | 8 | 1 | 5S | O2 concentration | 343010001 | 343010801
343 | 1 | 9 | 2 | 6Gp | O2 flux per volume | 343010002 | 343010902
343 | 1 | 10 | 3 | 7U | Specific flux | 343010003 | 343011003
343 | 1 | 11 | 4 | 8Rot | Flux control ratio | 343010004 | 343011104
343 | 1 | 12 | 5 | 9Ama | Specific flux (mt) | 343010005 | 343011205
343 | 1 | 13 | 6 | 10Tm | FCR (mt: ROX-corr.) | 343010006 | 343011306
343 | 1 | 14 | 1 | 11Azd | O2 concentration | 343010001 | 343011401
344 | 1 | 0 | 2 | ROX | O2 flux per volume | 344010002 | 344010002
344 | 1 | 1 | 3 | 1D | Specific flux | 344010003 | 344010103
344 | 1 | 2 | 4 | 1M.1 | Flux control ratio | 344010004 | 344010204
344 | 1 | 3 | 5 | 2Oct | Specific flux (mt) | 344010005 | 344010305
344 | 1 | 4 | 6 | 2c | FCR (mt: ROX-corr.) | 344010006 | 344010406
344 | 1 | 5 | 1 | 2M2 | O2 concentration | 344010001 | 344010501
344 | 1 | 6 | 2 | 3P | O2 flux per volume | 344010002 | 344010602
344 | 1 | 7 | 3 | 4G | Specific flux | 344010003 | 344010703
344 | 1 | 8 | 4 | 5S | Flux control ratio | 344010004 | 344010804
344 | 1 | 9 | 5 | 6Gp | Specific flux (mt) | 344010005 | 344010905
344 | 1 | 10 | 6 | 7U | FCR (mt: ROX-corr.) | 344010006 | 344011006
344 | 1 | 11 | 1 | 8Rot | O2 concentration | 344010001 | 344011101
344 | 1 | 12 | 2 | 9Ama | O2 flux per volume | 344010002 | 344011202
344 | 1 | 13 | 3 | 10Tm | Specific flux | 344010003 | 344011303
344 | 1 | 14 | 4 | 11Azd | Flux control ratio | 344010004 | 344011404
345 | 1 | 0 | 5 | ROX | Specific flux (mt) | 345010005 | 345010005
345 | 1 | 1 | 6 | 1D | FCR (mt: ROX-corr.) | 345010006 | 345010106
345 | 1 | 2 | 1 | 1M.1 | O2 concentration | 345010001 | 345010201
345 | 1 | 3 | 2 | 2Oct | O2 flux per volume | 345010002 | 345010302
345 | 1 | 4 | 3 | 2c | Specific flux | 345010003 | 345010403
345 | 1 | 5 | 4 | 2M2 | Flux control ratio | 345010004 | 345010504
345 | 1 | 6 | 5 | 3P | Specific flux (mt) | 345010005 | 345010605
345 | 1 | 7 | 6 | 4G | FCR (mt: ROX-corr.) | 345010006 | 345010706
345 | 1 | 8 | 1 | 5S | O2 concentration | 345010001 | 345010801
345 | 1 | 9 | 2 | 6Gp | O2 flux per volume | 345010002 | 345010902
345 | 1 | 10 | 3 | 7U | Specific flux | 345010003 | 345011003
345 | 1 | 11 | 4 | 8Rot | Flux control ratio | 345010004 | 345011104
345 | 1 | 12 | 5 | 9Ama | Specific flux (mt) | 345010005 | 345011205
345 | 1 | 13 | 6 | 10Tm | FCR (mt: ROX-corr.) | 345010006 | 345011306
345 | 1 | 14 | 1 | 11Azd | O2 concentration | 345010001 | 345011401
346 | 1 | 0 | 2 | ROX | O2 flux per volume | 346010002 | 346010002
346 | 1 | 1 | 3 | 1D | Specific flux | 346010003 | 346010103
346 | 1 | 2 | 4 | 1M.1 | Flux control ratio | 346010004 | 346010204
346 | 1 | 3 | 5 | 2Oct | Specific flux (mt) | 346010005 | 346010305
346 | 1 | 4 | 6 | 2c | FCR (mt: ROX-corr.) | 346010006 | 346010406
346 | 1 | 5 | 1 | 2M2 | O2 concentration | 346010001 | 346010501
346 | 1 | 6 | 2 | 3P | O2 flux per volume | 346010002 | 346010602
346 | 1 | 7 | 3 | 4G | Specific flux | 346010003 | 346010703
346 | 1 | 8 | 4 | 5S | Flux control ratio | 346010004 | 346010804
346 | 1 | 9 | 5 | 6Gp | Specific flux (mt) | 346010005 | 346010905
346 | 1 | 10 | 6 | 7U | FCR (mt: ROX-corr.) | 346010006 | 346011006
346 | 1 | 11 | 1 | 8Rot | O2 concentration | 346010001 | 346011101
346 | 1 | 12 | 2 | 9Ama | O2 flux per volume | 346010002 | 346011202
346 | 1 | 13 | 3 | 10Tm | Specific flux | 346010003 | 346011303
346 | 1 | 14 | 4 | 11Azd | Flux control ratio | 346010004 | 346011404
347 | 1 | 0 | 5 | ROX | Specific flux (mt) | 347010005 | 347010005
347 | 1 | 1 | 6 | 1D | FCR (mt: ROX-corr.) | 347010006 | 347010106
347 | 1 | 2 | 1 | 1M.1 | O2 concentration | 347010001 | 347010201
347 | 1 | 3 | 2 | 2Oct | O2 flux per volume | 347010002 | 347010302
347 | 1 | 4 | 3 | 2c | Specific flux | 347010003 | 347010403
347 | 1 | 5 | 4 | 2M2 | Flux control ratio | 347010004 | 347010504
347 | 1 | 6 | 5 | 3P | Specific flux (mt) | 347010005 | 347010605
347 | 1 | 7 | 6 | 4G | FCR (mt: ROX-corr.) | 347010006 | 347010706
347 | 1 | 8 | 1 | 5S | O2 concentration | 347010001 | 347010801
347 | 1 | 9 | 2 | 6Gp | O2 flux per volume | 347010002 | 347010902
347 | 1 | 10 | 3 | 7U | Specific flux | 347010003 | 347011003
347 | 1 | 11 | 4 | 8Rot | Flux control ratio | 347010004 | 347011104
347 | 1 | 12 | 5 | 9Ama | Specific flux (mt) | 347010005 | 347011205
347 | 1 | 13 | 6 | 10Tm | FCR (mt: ROX-corr.) | 347010006 | 347011306
347 | 1 | 14 | 1 | 11Azd | O2 concentration | 347010001 | 347011401
348 | 1 | 0 | 2 | ROX | O2 flux per volume | 348010002 | 348010002
348 | 1 | 1 | 3 | 1D | Specific flux | 348010003 | 348010103
348 | 1 | 2 | 4 | 1M.1 | Flux control ratio | 348010004 | 348010204
348 | 1 | 3 | 5 | 2Oct | Specific flux (mt) | 348010005 | 348010305
348 | 1 | 4 | 6 | 2c | FCR (mt: ROX-corr.) | 348010006 | 348010406
348 | 1 | 5 | 1 | 2M2 | O2 concentration | 348010001 | 348010501
348 | 1 | 6 | 2 | 3P | O2 flux per volume | 348010002 | 348010602
348 | 1 | 7 | 3 | 4G | Specific flux | 348010003 | 348010703
348 | 1 | 8 | 4 | 5S | Flux control ratio | 348010004 | 348010804
348 | 1 | 9 | 5 | 6Gp | Specific flux (mt) | 348010005 | 348010905
348 | 1 | 10 | 6 | 7U | FCR (mt: ROX-corr.) | 348010006 | 348011006
348 | 1 | 11 | 1 | 8Rot | O2 concentration | 348010001 | 348011101
348 | 1 | 12 | 2 | 9Ama | O2 flux per volume | 348010002 | 348011202
348 | 1 | 13 | 3 | 10Tm | Specific flux | 348010003 | 348011303
348 | 1 | 14 | 4 | 11Azd | Flux control ratio | 348010004 | 348011404
349 | 1 | 0 | 5 | ROX | Specific flux (mt) | 349010005 | 349010005
349 | 1 | 1 | 6 | 1D | FCR (mt: ROX-corr.) | 349010006 | 349010106
349 | 1 | 2 | 1 | 1M.1 | O2 concentration | 349010001 | 349010201
349 | 1 | 3 | 2 | 2Oct | O2 flux per volume | 349010002 | 349010302
349 | 1 | 4 | 3 | 2c | Specific flux | 349010003 | 349010403
349 | 1 | 5 | 4 | 2M2 | Flux control ratio | 349010004 | 349010504
349 | 1 | 6 | 5 | 3P | Specific flux (mt) | 349010005 | 349010605
349 | 1 | 7 | 6 | 4G | FCR (mt: ROX-corr.) | 349010006 | 349010706
349 | 1 | 8 | 1 | 5S | O2 concentration | 349010001 | 349010801
349 | 1 | 9 | 2 | 6Gp | O2 flux per volume | 349010002 | 349010902
349 | 1 | 10 | 3 | 7U | Specific flux | 349010003 | 349011003
349 | 1 | 11 | 4 | 8Rot | Flux control ratio | 349010004 | 349011104
349 | 1 | 12 | 5 | 9Ama | Specific flux (mt) | 349010005 | 349011205
349 | 1 | 13 | 6 | 10Tm | FCR (mt: ROX-corr.) | 349010006 | 349011306
349 | 1 | 14 | 1 | 11Azd | O2 concentration | 349010001 | 349011401
350 | 1 | 0 | 2 | ROX | O2 flux per volume | 350010002 | 350010002
350 | 1 | 1 | 3 | 1D | Specific flux | 350010003 | 350010103
350 | 1 | 2 | 4 | 1M.1 | Flux control ratio | 350010004 | 350010204
350 | 1 | 3 | 5 | 2Oct | Specific flux (mt) | 350010005 | 350010305
350 | 1 | 4 | 6 | 2c | FCR (mt: ROX-corr.) | 350010006 | 350010406
350 | 1 | 5 | 1 | 2M2 | O2 concentration | 350010001 | 350010501
350 | 1 | 6 | 2 | 3P | O2 flux per volume | 350010002 | 350010602
350 | 1 | 7 | 3 | 4G | Specific flux | 350010003 | 350010703
350 | 1 | 8 | 4 | 5S | Flux control ratio | 350010004 | 350010804
350 | 1 | 9 | 5 | 6Gp | Specific flux (mt) | 350010005 | 350010905
350 | 1 | 10 | 6 | 7U | FCR (mt: ROX-corr.) | 350010006 | 350011006
350 | 1 | 11 | 1 | 8Rot | O2 concentration | 350010001 | 350011101
350 | 1 | 12 | 2 | 9Ama | O2 flux per volume | 350010002 | 350011202
350 | 1 | 13 | 3 | 10Tm | Specific flux | 350010003 | 350011303
350 | 1 | 14 | 4 | 11Azd | Flux control ratio | 350010004 | 350011404
351 | 1 | 0 | 5 | ROX | Specific flux (mt) | 351010005 | 351010005
351 | 1 | 1 | 6 | 1D | FCR (mt: ROX-corr.) | 351010006 | 351010106
351 | 1 | 2 | 1 | 1M.1 | O2 concentration | 351010001 | 351010201
351 | 1 | 3 | 2 | 2Oct | O2 flux per volume | 351010002 | 351010302
351 | 1 | 4 | 3 | 2c | Specific flux | 351010003 | 351010403
351 | 1 | 5 | 4 | 2M2 | Flux control ratio | 351010004 | 351010504
351 | 1 | 6 | 5 | 3P | Specific flux (mt) | 351010005 | 351010605
351 | 1 | 7 | 6 | 4G | FCR (mt: ROX-corr.) | 351010006 | 351010706
351 | 1 | 8 | 1 | 5S | O2 concentration | 351010001 | 351010801
351 | 1 | 9 | 2 | 6Gp | O2 flux per volume | 351010002 | 351010902
351 | 1 | 10 | 3 | 7U | Specific flux | 351010003 | 351011003
351 | 1 | 11 | 4 | 8Rot | Flux control ratio | 351010004 | 351011104
351 | 1 | 12 | 5 | 9Ama | Specific flux (mt) | 351010005 | 351011205
351 | 1 | 13 | 6 | 10Tm | FCR (mt: ROX-corr.) | 351010006 | 351011306
351 | 1 | 14 | 1 | 11Azd | O2 concentration | 351010001 | 351011401
352 | 1 | 0 | 2 | ROX | O2 flux per volume | 352010002 | 352010002
352 | 1 | 1 | 3 | 1D | Specific flux | 352010003 | 352010103
352 | 1 | 2 | 4 | 1M.1 | Flux control ratio | 352010004 | 352010204
352 | 1 | 3 | 5 | 2Oct | Specific flux (mt) | 352010005 | 352010305
352 | 1 | 4 | 6 | 2c | FCR (mt: ROX-corr.) | 352010006 | 352010406
352 | 1 | 5 | 1 | 2M2 | O2 concentration | 352010001 | 352010501
352 | 1 | 6 | 2 | 3P | O2 flux per volume | 352010002 | 352010602
352 | 1 | 7 | 3 | 4G | Specific flux | 352010003 | 352010703
352 | 1 | 8 | 4 | 5S | Flux control ratio | 352010004 | 352010804
352 | 1 | 9 | 5 | 6Gp | Specific flux (mt) | 352010005 | 352010905
352 | 1 | 10 | 6 | 7U | FCR (mt: ROX-corr.) | 352010006 | 352011006
352 | 1 | 11 | 1 | 8Rot | O2 concentration | 352010001 | 352011101
352 | 1 | 12 | 2 | 9Ama | O2 flux per volume | 352010002 | 352011202
352 | 1 | 13 | 3 | 10Tm | Specific flux | 352010003 | 352011303
352 | 1 | 14 | 4 | 11Azd | Flux control ratio | 352010004 | 352011404
353 | 1 | 0 | 5 | ROX | Specific flux (mt) | 353010005 | 353010005
353 | 1 | 1 | 6 | 1D | FCR (mt: ROX-corr.) | 353010006 | 353010106
353 | 1 | 2 | 1 | 1M.1 | O2 concentration | 353010001 | 353010201
353 | 1 | 3 | 2 | 2Oct | O2 flux per volume | 353010002 | 353010302
353 | 1 | 4 | 3 | 2c | Specific flux | 353010003 | 353010403
353 | 1 | 5 | 4 | 2M2 | Flux control ratio | 353010004 | 353010504
353 | 1 | 6 | 5 | 3P | Specific flux (mt) | 353010005 | 353010605
353 | 1 | 7 | 6 | 4G | FCR (mt: ROX-corr.) | 353010006 | 353010706
353 | 1 | 8 | 1 | 5S | O2 concentration | 353010001 | 353010801
353 | 1 | 9 | 2 | 6Gp | O2 flux per volume | 353010002 | 353010902
353 | 1 | 10 | 3 | 7U | Specific flux | 353010003 | 353011003
353 | 1 | 11 | 4 | 8Rot | Flux control ratio | 353010004 | 353011104
353 | 1 | 12 | 5 | 9Ama | Specific flux (mt) | 353010005 | 353011205
353 | 1 | 13 | 6 | 10Tm | FCR (mt: ROX-corr.) | 353010006 | 353011306
353 | 1 | 14 | 1 | 11Azd | O2 concentration | 353010001 | 353011401
354 | 1 | 0 | 2 | ROX | O2 flux per volume | 354010002 | 354010002
354 | 1 | 1 | 3 | 1D | Specific flux | 354010003 | 354010103
354 | 1 | 2 | 4 | 1M.1 | Flux control ratio | 354010004 | 354010204
354 | 1 | 3 | 5 | 2Oct | Specific flux (mt) | 354010005 | 354010305
354 | 1 | 4 | 6 | 2c | FCR (mt: ROX-corr.) | 354010006 | 354010406
354 | 1 | 5 | 1 | 2M2 | O2 concentration | 354010001 | 354010501
354 | 1 | 6 | 2 | 3P | O2 flux per volume | 354010002 | 354010602
354 | 1 | 7 | 3 | 4G | Specific flux | 354010003 | 354010703
354 | 1 | 8 | 4 | 5S | Flux control ratio | 354010004 | 354010804
354 | 1 | 9 | 5 | 6Gp | Specific flux (mt) | 354010005 | 354010905
354 | 1 | 10 | 6 | 7U | FCR (mt: ROX-corr.) | 354010006 | 354011006
354 | 1 | 11 | 1 | 8Rot | O2 concentration | 354010001 | 354011101
354 | 1 | 12 | 2 | 9Ama | O2 flux per volume | 354010002 | 354011202
354 | 1 | 13 | 3 | 10Tm | Specific flux | 354010003 | 354011303
354 | 1 | 14 | 4 | 11Azd | Flux control ratio | 354010004 | 354011404
355 | 1 | 0 | 5 | ROX | Specific flux (mt) | 355010005 | 355010005
355 | 1 | 1 | 6 | 1D | FCR (mt: ROX-corr.) | 355010006 | 355010106
355 | 1 | 2 | 1 | 1M.1 | O2 concentration | 355010001 | 355010201
355 | 1 | 3 | 2 | 2Oct | O2 flux per volume | 355010002 | 355010302
355 | 1 | 4 | 3 | 2c | Specific flux | 355010003 | 355010403
355 | 1 | 5 | 4 | 2M2 | Flux control ratio | 355010004 | 355010504
355 | 1 | 6 | 5 | 3P | Specific flux (mt) | 355010005 | 355010605
355 | 1 | 7 | 6 | 4G | FCR (mt: ROX-corr.) | 355010006 | 355010706
355 | 1 | 8 | 1 | 5S | O2 concentration | 355010001 | 355010801
355 | 1 | 9 | 2 | 6Gp | O2 flux per volume | 355010002 | 355010902
355 | 1 | 10 | 3 | 7U | Specific flux | 355010003 | 355011003
355 | 1 | 11 | 4 | 8Rot | Flux control ratio | 355010004 | 355011104
355 | 1 | 12 | 5 | 9Ama | Specific flux (mt) | 355010005 | 355011205
355 | 1 | 13 | 6 | 10Tm | FCR (mt: ROX-corr.) | 355010006 | 355011306
355 | 1 | 14 | 1 | 11Azd | O2 concentration | 355010001 | 355011401
356 | 1 | 0 | 2 | ROX | O2 flux per volume | 356010002 | 356010002
356 | 1 | 1 | 3 | 1D | Specific flux | 356010003 | 356010103
356 | 1 | 2 | 4 | 1M.1 | Flux control ratio | 356010004 | 356010204
356 | 1 | 3 | 5 | 2Oct | Specific flux (mt) | 356010005 | 356010305
356 | 1 | 4 | 6 | 2c | FCR (mt: ROX-corr.) | 356010006 | 356010406
356 | 1 | 5 | 1 | 2M2 | O2 concentration | 356010001 | 356010501
356 | 1 | 6 | 2 | 3P | O2 flux per volume | 356010002 | 356010602
356 | 1 | 7 | 3 | 4G | Specific flux | 356010003 | 356010703
356 | 1 | 8 | 4 | 5S | Flux control ratio | 356010004 | 356010804
356 | 1 | 9 | 5 | 6Gp | Specific flux (mt) | 356010005 | 356010905
356 | 1 | 10 | 6 | 7U | FCR (mt: ROX-corr.) | 356010006 | 356011006
356 | 1 | 11 | 1 | 8Rot | O2 concentration | 356010001 | 356011101
356 | 1 | 12 | 2 | 9Ama | O2 flux per volume | 356010002 | 356011202
356 | 1 | 13 | 3 | 10Tm | Specific flux | 356010003 | 356011303
356 | 1 | 14 | 4 | 11Azd | Flux control ratio | 356010004 | 356011404
357 | 1 | 0 | 5 | ROX | Specific flux (mt) | 357010005 | 357010005
357 | 1 | 1 | 6 | 1D | FCR (mt: ROX-corr.) | 357010006 | 357010106
357 | 1 | 2 | 1 | 1M.1 | O2 concentration | 357010001 | 357010201
357 | 1 | 3 | 2 | 2Oct | O2 flux per volume | 357010002 | 357010302
357 | 1 | 4 | 3 | 2c | Specific flux | 357010003 | 357010403
357 | 1 | 5 | 4 | 2M2 | Flux control ratio | 357010004 | 357010504
357 | 1 | 6 | 5 | 3P | Specific flux (mt) | 357010005 | 357010605
357 | 1 | 7 | 6 | 4G | FCR (mt: ROX-corr.) | 357010006 | 357010706
357 | 1 | 8 | 1 | 5S | O2 concentration | 357010001 | 357010801
357 | 1 | 9 | 2 | 6Gp | O2 flux per volume | 357010002 | 357010902
357 | 1 | 10 | 3 | 7U | Specific flux | 357010003 | 357011003
357 | 1 | 11 | 4 | 8Rot | Flux control ratio | 357010004 | 357011104
357 | 1 | 12 | 5 | 9Ama | Specific flux (mt) | 357010005 | 357011205
357 | 1 | 13 | 6 | 10Tm | FCR (mt: ROX-corr.) | 357010006 | 357011306
357 | 1 | 14 | 1 | 11Azd | O2 concentration | 357010001 | 357011401
358 | 1 | 0 | 2 | ROX | O2 flux per volume | 358010002 | 358010002
358 | 1 | 1 | 3 | 1D | Specific flux | 358010003 | 358010103
358 | 1 | 2 | 4 | 1M.1 | Flux control ratio | 358010004 | 358010204
358 | 1 | 3 | 5 | 2Oct | Specific flux (mt) | 358010005 | 358010305
358 | 1 | 4 | 6 | 2c | FCR (mt: ROX-corr.) | 358010006 | 358010406
358 | 1 | 5 | 1 | 2M2 | O2 concentration | 358010001 | 358010501
358 | 1 | 6 | 2 | 3P | O2 flux per volume | 358010002 | 358010602
358 | 1 | 7 | 3 | 4G | Specific flux | 358010003 | 358010703
358 | 1 | 8 | 4 | 5S | Flux control ratio | 358010004 | 358010804
358 | 1 | 9 | 5 | 6Gp | Specific flux (mt) | 358010005 | 358010905
358 | 1 | 10 | 6 | 7U | FCR (mt: ROX-corr.) | 358010006 | 358011006
358 | 1 | 11 | 1 | 8Rot | O2 concentration | 358010001 | 358011101
358 | 1 | 12 | 2 | 9Ama | O2 flux per volume | 358010002 | 358011202
358 | 1 | 13 | 3 | 10Tm | Specific flux | 358010003 | 358011303
358 | 1 | 14 | 4 | 11Azd | Flux control ratio | 358010004 | 358011404
359 | 1 | 0 | 5 | ROX | Specific flux (mt) | 359010005 | 359010005
359 | 1 | 1 | 6 | 1D | FCR (mt: ROX-corr.) | 359010006 | 359010106
359 | 1 | 2 | 1 | 1M.1 | O2 concentration | 359010001 | 359010201
359 | 1 | 3 | 2 | 2Oct | O2 flux per volume | 359010002 | 359010302
359 | 1 | 4 | 3 | 2c | Specific flux | 359010003 | 359010403
359 | 1 | 5 | 4 | 2M2 | Flux control ratio | 359010004 | 359010504
359 | 1 | 6 | 5 | 3P | Specific flux (mt) | 359010005 | 359010605
359 | 1 | 7 | 6 | 4G | FCR (mt: ROX-corr.) | 359010006 | 359010706
359 | 1 | 8 | 1 | 5S | O2 concentration | 359010001 | 359010801
359 | 1 | 9 | 2 | 6Gp | O2 flux per volume | 359010002 | 359010902
359 | 1 | 10 | 3 | 7U | Specific flux | 359010003 | 359011003
359 | 1 | 11 | 4 | 8Rot | Flux control ratio | 359010004 | 359011104
359 | 1 | 12 | 5 | 9Ama | Specific flux (mt) | 359010005 | 359011205
359 | 1 | 13 | 6 | 10Tm | FCR (mt: ROX-corr.) | 359010006 | 359011306
359 | 1 | 14 | 1 | 11Azd | O2 concentration | 359010001 | 359011401
360 | 1 | 0 | 2 | ROX | O2 flux per volume | 360010002 | 360010002
360 | 1 | 1 | 3 | 1D | Specific flux | 360010003 | 360010103
360 | 1 | 2 | 4 | 1M.1 | Flux control ratio | 360010004 | 360010204
360 | 1 | 3 | 5 | 2Oct | Specific flux (mt) | 360010005 | 360010305
360 | 1 | 4 | 6 | 2c | FCR (mt: ROX-corr.) | 360010006 | 360010406
360 | 1 | 5 | 1 | 2M2 | O2 concentration | 360010001 | 360010501
360 | 1 | 6 | 2 | 3P | O2 flux per volume | 360010002 | 360010602
360 | 1 | 7 | 3 | 4G | Specific flux | 360010003 | 360010703
360 | 1 | 8 | 4 | 5S | Flux control ratio | 360010004 | 360010804
360 | 1 | 9 | 5 | 6Gp | Specific flux (mt) | 360010005 | 360010905
360 | 1 | 10 | 6 | 7U | FCR (mt: ROX-corr.) | 360010006 | 360011006
360 | 1 | 11 | 1 | 8Rot | O2 concentration | 360010001 | 360011101
360 | 1 | 12 | 2 | 9Ama | O2 flux per volume | 360010002 | 360011202
360 | 1 | 13 | 3 | 10Tm | Specific flux | 360010003 | 360011303
360 | 1 | 14 | 4 | 11Azd | Flux control ratio | 360010004 | 360011404
361 | 1 | 0 | 5 | ROX | Specific flux (mt) | 361010005 | 361010005
361 | 1 | 1 | 6 | 1D | FCR (mt: ROX-corr.) | 361010006 | 361010106
361 | 1 | 2 | 1 | 1M.1 | O2 concentration | 361010001 | 361010201
361 | 1 | 3 | 2 | 2Oct | O2 flux per volume | 361010002 | 361010302
361 | 1 | 4 | 3 | 2c | Specific flux | 361010003 | 361010403
361 | 1 | 5 | 4 | 2M2 | Flux control ratio | 361010004 | 361010504
361 | 1 | 6 | 5 | 3P | Specific flux (mt) | 361010005 | 361010605
361 | 1 | 7 | 6 | 4G | FCR (mt: ROX-corr.) | 361010006 | 361010706
361 | 1 | 8 | 1 | 5S | O2 concentration | 361010001 | 361010801
361 | 1 | 9 | 2 | 6Gp | O2 flux per volume | 361010002 | 361010902
361 | 1 | 10 | 3 | 7U | Specific flux | 361010003 | 361011003
361 | 1 | 11 | 4 | 8Rot | Flux control ratio | 361010004 | 361011104
361 | 1 | 12 | 5 | 9Ama | Specific flux (mt) | 361010005 | 361011205
361 | 1 | 13 | 6 | 10Tm | FCR (mt: ROX-corr.) | 361010006 | 361011306
361 | 1 | 14 | 1 | 11Azd | O2 concentration | 361010001 | 361011401
362 | 1 | 0 | 2 | ROX | O2 flux per volume | 362010002 | 362010002
362 | 1 | 1 | 3 | 1D | Specific flux | 362010003 | 362010103
362 | 1 | 2 | 4 | 1M.1 | Flux control ratio | 362010004 | 362010204
362 | 1 | 3 | 5 | 2Oct | Specific flux (mt) | 362010005 | 362010305
362 | 1 | 4 | 6 | 2c | FCR (mt: ROX-corr.) | 362010006 | 362010406
362 | 1 | 5 | 1 | 2M2 | O2 concentration | 362010001 | 362010501
362 | 1 | 6 | 2 | 3P | O2 flux per volume | 362010002 | 362010602
362 | 1 | 7 | 3 | 4G | Specific flux | 362010003 | 362010703
362 | 1 | 8 | 4 | 5S | Flux control ratio | 362010004 | 362010804
362 | 1 | 9 | 5 | 6Gp | Specific flux (mt) | 362010005 | 362010905
362 | 1 | 10 | 6 | 7U | FCR (mt: ROX-corr.) | 362010006 | 362011006
362 | 1 | 11 | 1 | 8Rot | O2 concentration | 362010001 | 362011101
362 | 1 | 12 | 2 | 9Ama | O2 flux per volume | 362010002 | 362011202
362 | 1 | 13 | 3 | 10Tm | Specific flux | 362010003 | 362011303
362 | 1 | 14 | 4 | 11Azd | Flux control ratio | 362010004 | 362011404
363 | 1 | 0 | 5 | ROX | Specific flux (mt) | 363010005 | 363010005
363 | 1 | 1 | 6 | 1D | FCR (mt: ROX-corr.) | 363010006 | 363010106
363 | 1 | 2 | 1 | 1M.1 | O2 concentration | 363010001 | 363010201
363 | 1 | 3 | 2 | 2Oct | O2 flux per volume | 363010002 | 363010302
363 | 1 | 4 | 3 | 2c | Specific flux | 363010003 | 363010403
363 | 1 | 5 | 4 | 2M2 | Flux control ratio | 363010004 | 363010504
363 | 1 | 6 | 5 | 3P | Specific flux (mt) | 363010005 | 363010605
363 | 1 | 7 | 6 | 4G | FCR (mt: ROX-corr.) | 363010006 | 363010706
363 | 1 | 8 | 1 | 5S | O2 concentration | 363010001 | 363010801
363 | 1 | 9 | 2 | 6Gp | O2 flux per volume | 363010002 | 363010902
363 | 1 | 10 | 3 | 7U | Specific flux | 363010003 | 363011003
363 | 1 | 11 | 4 | 8Rot | Flux control ratio | 363010004 | 363011104
363 | 1 | 12 | 5 | 9Ama | Specific flux (mt) | 363010005 | 363011205
363 | 1 | 13 | 6 | 10Tm | FCR (mt: ROX-corr.) | 363010006 | 363011306
363 | 1 | 14 | 1 | 11Azd | O2 concentration | 363010001 | 363011401
364 | 1 | 0 | 2 | ROX | O2 flux per volume | 364010002 | 364010002
364 | 1 | 1 | 3 | 1D | Specific flux | 364010003 | 364010103
364 | 1 | 2 | 4 | 1M.1 | Flux control ratio | 364010004 | 364010204
364 | 1 | 3 | 5 | 2Oct | Specific flux (mt) | 364010005 | 364010305
364 | 1 | 4 | 6 | 2c | FCR (mt: ROX-corr.) | 364010006 | 364010406
364 | 1 | 5 | 1 | 2M2 | O2 concentration | 364010001 | 364010501
364 | 1 | 6 | 2 | 3P | O2 flux per volume | 364010002 | 364010602
364 | 1 | 7 | 3 | 4G | Specific flux | 364010003 | 364010703
364 | 1 | 8 | 4 | 5S | Flux control ratio | 364010004 | 364010804
364 | 1 | 9 | 5 | 6Gp | Specific flux (mt) | 364010005 | 364010905
364 | 1 | 10 | 6 | 7U | FCR (mt: ROX-corr.) | 364010006 | 364011006
364 | 1 | 11 | 1 | 8Rot | O2 concentration | 364010001 | 364011101
364 | 1 | 12 | 2 | 9Ama | O2 flux per volume | 364010002 | 364011202
364 | 1 | 13 | 3 | 10Tm | Specific flux | 364010003 | 364011303
364 | 1 | 14 | 4 | 11Azd | Flux control ratio | 364010004 | 364011404
365 | 1 | 0 | 5 | ROX | Specific flux (mt) | 365010005 | 365010005
365 | 1 | 1 | 6 | 1D | FCR (mt: ROX-corr.) | 365010006 | 365010106
365 | 1 | 2 | 1 | 1M.1 | O2 concentration | 365010001 | 365010201
365 | 1 | 3 | 2 | 2Oct | O2 flux per volume | 365010002 | 365010302
365 | 1 | 4 | 3 | 2c | Specific flux | 365010003 | 365010403
365 | 1 | 5 | 4 | 2M2 | Flux control ratio | 365010004 | 365010504
365 | 1 | 6 | 5 | 3P | Specific flux (mt) | 365010005 | 365010605
365 | 1 | 7 | 6 | 4G | FCR (mt: ROX-corr.) | 365010006 | 365010706
365 | 1 | 8 | 1 | 5S | O2 concentration | 365010001 | 365010801
365 | 1 | 9 | 2 | 6Gp | O2 flux per volume | 365010002 | 365010902
365 | 1 | 10 | 3 | 7U | Specific flux | 365010003 | 365011003
365 | 1 | 11 | 4 | 8Rot | Flux control ratio | 365010004 | 365011104
365 | 1 | 12 | 5 | 9Ama | Specific flux (mt) | 365010005 | 365011205
365 | 1 | 13 | 6 | 10Tm | FCR (mt: ROX-corr.) | 365010006 | 365011306
365 | 1 | 14 | 1 | 11Azd | O2 concentration | 365010001 | 365011401
366 | 1 | 0 | 2 | ROX | O2 flux per volume | 366010002 | 366010002
366 | 1 | 1 | 3 | 1D | Specific flux | 366010003 | 366010103
366 | 1 | 2 | 4 | 1M.1 | Flux control ratio | 366010004 | 366010204
366 | 1 | 3 | 5 | 2Oct | Specific flux (mt) | 366010005 | 366010305
366 | 1 | 4 | 6 | 2c | FCR (mt: ROX-corr.) | 366010006 | 366010406
366 | 1 | 5 | 1 | 2M2 | O2 concentration | 366010001 | 366010501
366 | 1 | 6 | 2 | 3P | O2 flux per volume | 366010002 | 366010602
366 | 1 | 7 | 3 | 4G | Specific flux | 366010003 | 366010703
366 | 1 | 8 | 4 | 5S | Flux control ratio | 366010004 | 366010804
366 | 1 | 9 | 5 | 6Gp | Specific flux (mt) | 366010005 | 366010905
366 | 1 | 10 | 6 | 7U | FCR (mt: ROX-corr.) | 366010006 | 366011006
366 | 1 | 11 | 1 | 8Rot | O2 concentration | 366010001 | 366011101
366 | 1 | 12 | 2 | 9Ama | O2 flux per volume | 366010002 | 366011202
366 | 1 | 13 | 3 | 10Tm | Specific flux | 366010003 | 366011303
366 | 1 | 14 | 4 | 11Azd | Flux control ratio | 366010004 | 366011404
367 | 1 | 0 | 5 | ROX | Specific flux (mt) | 367010005 | 367010005
367 | 1 | 1 | 6 | 1D | FCR (mt: ROX-corr.) | 367010006 | 367010106
367 | 1 | 2 | 1 | 1M.1 | O2 concentration | 367010001 | 367010201
367 | 1 | 3 | 2 | 2Oct | O2 flux per volume | 367010002 | 367010302
367 | 1 | 4 | 3 | 2c | Specific flux | 367010003 | 367010403
367 | 1 | 5 | 4 | 2M2 | Flux control ratio | 367010004 | 367010504
367 | 1 | 6 | 5 | 3P | Specific flux (mt) | 367010005 | 367010605
367 | 1 | 7 | 6 | 4G | FCR (mt: ROX-corr.) | 367010006 | 367010706
367 | 1 | 8 | 1 | 5S | O2 concentration | 367010001 | 367010801
367 | 1 | 9 | 2 | 6Gp | O2 flux per volume | 367010002 | 367010902
367 | 1 | 10 | 3 | 7U | Specific flux | 367010003 | 367011003
367 | 1 | 11 | 4 | 8Rot | Flux control ratio | 367010004 | 367011104
367 | 1 | 12 | 5 | 9Ama | Specific flux (mt) | 367010005 | 367011205
367 | 1 | 13 | 6 | 10Tm | FCR (mt: ROX-corr.) | 367010006 | 367011306
367 | 1 | 14 | 1 | 11Azd | O2 concentration | 367010001 | 367011401
368 | 1 | 0 | 2 | ROX | O2 flux per volume | 368010002 | 368010002
368 | 1 | 1 | 3 | 1D | Specific flux | 368010003 | 368010103
368 | 1 | 2 | 4 | 1M.1 | Flux control ratio | 368010004 | 368010204
368 | 1 | 3 | 5 | 2Oct | Specific flux (mt) | 368010005 | 368010305
368 | 1 | 4 | 6 | 2c | FCR (mt: ROX-corr.) | 368010006 | 368010406
368 | 1 | 5 | 1 | 2M2 | O2 concentration | 368010001 | 368010501
368 | 1 | 6 | 2 | 3P | O2 flux per volume | 368010002 | 368010602
368 | 1 | 7 | 3 | 4G | Specific flux | 368010003 | 368010703
368 | 1 | 8 | 4 | 5S | Flux control ratio | 368010004 | 368010804
368 | 1 | 9 | 5 | 6Gp | Specific flux (mt) | 368010005 | 368010905
368 | 1 | 10 | 6 | 7U | FCR (mt: ROX-corr.) | 368010006 | 368011006
368 | 1 | 11 | 1 | 8Rot | O2 concentration | 368010001 | 368011101
368 | 1 | 12 | 2 | 9Ama | O2 flux per volume | 368010002 | 368011202
368 | 1 | 13 | 3 | 10Tm | Specific flux | 368010003 | 368011303
368 | 1 | 14 | 4 | 11Azd | Flux control ratio | 368010004 | 368011404
369 | 1 | 0 | 5 | ROX | Specific flux (mt) | 369010005 | 369010005
369 | 1 | 1 | 6 | 1D | FCR (mt: ROX-corr.) | 369010006 | 369010106
369 | 1 | 2 | 1 | 1M.1 | O2 concentration | 369010001 | 369010201
369 | 1 | 3 | 2 | 2Oct | O2 flux per volume | 369010002 | 369010302
369 | 1 | 4 | 3 | 2c | Specific flux | 369010003 | 369010403
369 | 1 | 5 | 4 | 2M2 | Flux control ratio | 369010004 | 369010504
369 | 1 | 6 | 5 | 3P | Specific flux (mt) | 369010005 | 369010605
369 | 1 | 7 | 6 | 4G | FCR (mt: ROX-corr.) | 369010006 | 369010706
369 | 1 | 8 | 1 | 5S | O2 concentration | 369010001 | 369010801
369 | 1 | 9 | 2 | 6Gp | O2 flux per volume | 369010002 | 369010902
369 | 1 | 10 | 3 | 7U | Specific flux | 369010003 | 369011003
369 | 1 | 11 | 4 | 8Rot | Flux control ratio | 369010004 | 369011104
369 | 1 | 12 | 5 | 9Ama | Specific flux (mt) | 369010005 | 369011205
369 | 1 | 13 | 6 | 10Tm | FCR (mt: ROX-corr.) | 369010006 | 369011306
369 | 1 | 14 | 1 | 11Azd | O2 concentration | 369010001 | 369011401
370 | 1 | 0 | 2 | ROX | O2 flux per volume | 370010002 | 370010002
370 | 1 | 1 | 3 | 1D | Specific flux | 370010003 | 370010103
370 | 1 | 2 | 4 | 1M.1 | Flux control ratio | 370010004 | 370010204
370 | 1 | 3 | 5 | 2Oct | Specific flux (mt) | 370010005 | 370010305
370 | 1 | 4 | 6 | 2c | FCR (mt: ROX-corr.) | 370010006 | 370010406
370 | 1 | 5 | 1 | 2M2 | O2 concentration | 370010001 | 370010501
370 | 1 | 6 | 2 | 3P | O2 flux per volume | 370010002 | 370010602
370 | 1 | 7 | 3 | 4G | Specific flux | 370010003 | 370010703
370 | 1 | 8 | 4 | 5S | Flux control ratio | 370010004 | 370010804
370 | 1 | 9 | 5 | 6Gp | Specific flux (mt) | 370010005 | 370010905
370 | 1 | 10 | 6 | 7U | FCR (mt: ROX-corr.) | 370010006 | 370011006
370 | 1 | 11 | 1 | 8Rot | O2 concentration | 370010001 | 370011101
370 | 1 | 12 | 2 | 9Ama | O2 flux per volume | 370010002 | 370011202
370 | 1 | 13 | 3 | 10Tm | Specific flux | 370010003 | 370011303
370 | 1 | 14 | 4 | 11Azd | Flux control ratio | 370010004 | 370011404
371 | 1 | 0 | 5 | ROX | Specific flux (mt) | 371010005 | 371010005
371 | 1 | 1 | 6 | 1D | FCR (mt: ROX-corr.) | 371010006 | 371010106
371 | 1 | 2 | 1 | 1M.1 | O2 concentration | 371010001 | 371010201
371 | 1 | 3 | 2 | 2Oct | O2 flux per volume | 371010002 | 371010302
371 | 1 | 4 | 3 | 2c | Specific flux | 371010003 | 371010403
371 | 1 | 5 | 4 | 2M2 | Flux control ratio | 371010004 | 371010504
371 | 1 | 6 | 5 | 3P | Specific flux (mt) | 371010005 | 371010605
371 | 1 | 7 | 6 | 4G | FCR (mt: ROX-corr.) | 371010006 | 371010706
371 | 1 | 8 | 1 | 5S | O2 concentration | 371010001 | 371010801
371 | 1 | 9 | 2 | 6Gp | O2 flux per volume | 371010002 | 371010902
371 | 1 | 10 | 3 | 7U | Specific flux | 371010003 | 371011003
371 | 1 | 11 | 4 | 8Rot | Flux control ratio | 371010004 | 371011104
371 | 1 | 12 | 5 | 9Ama | Specific flux (mt) | 371010005 | 371011205
371 | 1 | 13 | 6 | 10Tm | FCR (mt: ROX-corr.) | 371010006 | 371011306
371 | 1 | 14 | 1 | 11Azd | O2 concentration | 371010001 | 371011401
372 | 1 | 0 | 2 | ROX | O2 flux per volume | 372010002 | 372010002
372 | 1 | 1 | 3 | 1D | Specific flux | 372010003 | 372010103
372 | 1 | 2 | 4 | 1M.1 | Flux control ratio | 372010004 | 372010204
372 | 1 | 3 | 5 | 2Oct | Specific flux (mt) | 372010005 | 372010305
372 | 1 | 4 | 6 | 2c | FCR (mt: ROX-corr.) | 372010006 | 372010406
372 | 1 | 5 | 1 | 2M2 | O2 concentration | 372010001 | 372010501
372 | 1 | 6 | 2 | 3P | O2 flux per volume | 372010002 | 372010602
372 | 1 | 7 | 3 | 4G | Specific flux | 372010003 | 372010703
372 | 1 | 8 | 4 | 5S | Flux control ratio | 372010004 | 372010804
372 | 1 | 9 | 5 | 6Gp | Specific flux (mt) | 372010005 | 372010905
372 | 1 | 10 | 6 | 7U | FCR (mt: ROX-corr.) | 372010006 | 372011006
372 | 1 | 11 | 1 | 8Rot | O2 concentration | 372010001 | 372011101
372 | 1 | 12 | 2 | 9Ama | O2 flux per volume | 372010002 | 372011202
372 | 1 | 13 | 3 | 10Tm | Specific flux | 372010003 | 372011303
372 | 1 | 14 | 4 | 11Azd | Flux control ratio | 372010004 | 372011404
373 | 1 | 0 | 5 | ROX | Specific flux (mt) | 373010005 | 373010005
373 | 1 | 1 | 6 | 1D | FCR (mt: ROX-corr.) | 373010006 | 373010106
373 | 1 | 2 | 1 | 1M.1 | O2 concentration | 373010001 | 373010201
373 | 1 | 3 | 2 | 2Oct | O2 flux per volume | 373010002 | 373010302
373 | 1 | 4 | 3 | 2c | Specific flux | 373010003 | 373010403
373 | 1 | 5 | 4 | 2M2 | Flux control ratio | 373010004 | 373010504
373 | 1 | 6 | 5 | 3P | Specific flux (mt) | 373010005 | 373010605
373 | 1 | 7 | 6 | 4G | FCR (mt: ROX-corr.) | 373010006 | 373010706
373 | 1 | 8 | 1 | 5S | O2 concentration | 373010001 | 373010801
373 | 1 | 9 | 2 | 6Gp | O2 flux per volume | 373010002 | 373010902
373 | 1 | 10 | 3 | 7U | Specific flux | 373010003 | 373011003
373 | 1 | 11 | 4 | 8Rot | Flux control ratio | 373010004 | 373011104
373 | 1 | 12 | 5 | 9Ama | Specific flux (mt) | 373010005 | 373011205
373 | 1 | 13 | 6 | 10Tm | FCR (mt: ROX-corr.) | 373010006 | 373011306
373 | 1 | 14 | 1 | 11Azd | O2 concentration | 373010001 | 373011401
374 | 1 | 0 | 2 | ROX | O2 flux per volume | 374010002 | 374010002
374 | 1 | 1 | 3 | 1D | Specific flux | 374010003 | 374010103
374 | 1 | 2 | 4 | 1M.1 | Flux control ratio | 374010004 | 374010204
374 | 1 | 3 | 5 | 2Oct | Specific flux (mt) | 374010005 | 374010305
374 | 1 | 4 | 6 | 2c | FCR (mt: ROX-corr.) | 374010006 | 374010406
374 | 1 | 5 | 1 | 2M2 | O2 concentration | 374010001 | 374010501
374 | 1 | 6 | 2 | 3P | O2 flux per volume | 374010002 | 374010602
374 | 1 | 7 | 3 | 4G | Specific flux | 374010003 | 374010703
374 | 1 | 8 | 4 | 5S | Flux control ratio | 374010004 | 374010804
374 | 1 | 9 | 5 | 6Gp | Specific flux (mt) | 374010005 | 374010905
374 | 1 | 10 | 6 | 7U | FCR (mt: ROX-corr.) | 374010006 | 374011006
374 | 1 | 11 | 1 | 8Rot | O2 concentration | 374010001 | 374011101
374 | 1 | 12 | 2 | 9Ama | O2 flux per volume | 374010002 | 374011202
374 | 1 | 13 | 3 | 10Tm | Specific flux | 374010003 | 374011303
374 | 1 | 14 | 4 | 11Azd | Flux control ratio | 374010004 | 374011404
375 | 1 | 0 | 5 | ROX | Specific flux (mt) | 375010005 | 375010005
375 | 1 | 1 | 6 | 1D | FCR (mt: ROX-corr.) | 375010006 | 375010106
375 | 1 | 2 | 1 | 1M.1 | O2 concentration | 375010001 | 375010201
375 | 1 | 3 | 2 | 2Oct | O2 flux per volume | 375010002 | 375010302
375 | 1 | 4 | 3 | 2c | Specific flux | 375010003 | 375010403
375 | 1 | 5 | 4 | 2M2 | Flux control ratio | 375010004 | 375010504
375 | 1 | 6 | 5 | 3P | Specific flux (mt) | 375010005 | 375010605
375 | 1 | 7 | 6 | 4G | FCR (mt: ROX-corr.) | 375010006 | 375010706
375 | 1 | 8 | 1 | 5S | O2 concentration | 375010001 | 375010801
375 | 1 | 9 | 2 | 6Gp | O2 flux per volume | 375010002 | 375010902
375 | 1 | 10 | 3 | 7U | Specific flux | 375010003 | 375011003
375 | 1 | 11 | 4 | 8Rot | Flux control ratio | 375010004 | 375011104
375 | 1 | 12 | 5 | 9Ama | Specific flux (mt) | 375010005 | 375011205
375 | 1 | 13 | 6 | 10Tm | FCR (mt: ROX-corr.) | 375010006 | 375011306
375 | 1 | 14 | 1 | 11Azd | O2 concentration | 375010001 | 375011401
376 | 1 | 0 | 2 | ROX | O2 flux per volume | 376010002 | 376010002
376 | 1 | 1 | 3 | 1D | Specific flux | 376010003 | 376010103
376 | 1 | 2 | 4 | 1M.1 | Flux control ratio | 376010004 | 376010204
376 | 1 | 3 | 5 | 2Oct | Specific flux (mt) | 376010005 | 376010305
376 | 1 | 4 | 6 | 2c | FCR (mt: ROX-corr.) | 376010006 | 376010406
376 | 1 | 5 | 1 | 2M2 | O2 concentration | 376010001 | 376010501
376 | 1 | 6 | 2 | 3P | O2 flux per volume | 376010002 | 376010602
376 | 1 | 7 | 3 | 4G | Specific flux | 376010003 | 376010703
376 | 1 | 8 | 4 | 5S | Flux control ratio | 376010004 | 376010804
376 | 1 | 9 | 5 | 6Gp | Specific flux (mt) | 376010005 | 376010905
376 | 1 | 10 | 6 | 7U | FCR (mt: ROX-corr.) | 376010006 | 376011006
376 | 1 | 11 | 1 | 8Rot | O2 concentration | 376010001 | 376011101
376 | 1 | 12 | 2 | 9Ama | O2 flux per volume | 376010002 | 376011202
376 | 1 | 13 | 3 | 10Tm | Specific flux | 376010003 | 376011303
376 | 1 | 14 | 4 | 11Azd | Flux control ratio | 376010004 | 376011404
377 | 1 | 0 | 5 | ROX | Specific flux (mt) | 377010005 | 377010005
377 | 1 | 1 | 6 | 1D | FCR (mt: ROX-corr.) | 377010006 | 377010106
377 | 1 | 2 | 1 | 1M.1 | O2 concentration | 377010001 | 377010201
377 | 1 | 3 | 2 | 2Oct | O2 flux per volume | 377010002 | 377010302
377 | 1 | 4 | 3 | 2c | Specific flux | 377010003 | 377010403
377 | 1 | 5 | 4 | 2M2 | Flux control ratio | 377010004 | 377010504
377 | 1 | 6 | 5 | 3P | Specific flux (mt) | 377010005 | 377010605
377 | 1 | 7 | 6 | 4G | FCR (mt: ROX-corr.) | 377010006 | 377010706
377 | 1 | 8 | 1 | 5S | O2 concentration | 377010001 | 377010801
377 | 1 | 9 | 2 | 6Gp | O2 flux per volume | 377010002 | 377010902
377 | 1 | 10 | 3 | 7U | Specific flux | 377010003 | 377011003
377 | 1 | 11 | 4 | 8Rot | Flux control ratio | 377010004 | 377011104
377 | 1 | 12 | 5 | 9Ama | Specific flux (mt) | 377010005 | 377011205
377 | 1 | 13 | 6 | 10Tm | FCR (mt: ROX-corr.) | 377010006 | 377011306
377 | 1 | 14 | 1 | 11Azd | O2 concentration | 377010001 | 377011401
378 | 1 | 0 | 2 | ROX | O2 flux per volume | 378010002 | 378010002
378 | 1 | 1 | 3 | 1D | Specific flux | 378010003 | 378010103
378 | 1 | 2 | 4 | 1M.1 | Flux control ratio | 378010004 | 378010204
378 | 1 | 3 | 5 | 2Oct | Specific flux (mt) | 378010005 | 378010305
378 | 1 | 4 | 6 | 2c | FCR (mt: ROX-corr.) | 378010006 | 378010406
378 | 1 | 5 | 1 | 2M2 | O2 concentration | 378010001 | 378010501
378 | 1 | 6 | 2 | 3P | O2 flux per volume | 378010002 | 378010602
378 | 1 | 7 | 3 | 4G | Specific flux | 378010003 | 378010703
378 | 1 | 8 | 4 | 5S | Flux control ratio | 378010004 | 378010804
378 | 1 | 9 | 5 | 6Gp | Specific flux (mt) | 378010005 | 378010905
378 | 1 | 10 | 6 | 7U | FCR (mt: ROX-corr.) | 378010006 | 378011006
378 | 1 | 11 | 1 | 8Rot | O2 concentration | 378010001 | 378011101
378 | 1 | 12 | 2 | 9Ama | O2 flux per volume | 378010002 | 378011202
378 | 1 | 13 | 3 | 10Tm | Specific flux | 378010003 | 378011303
378 | 1 | 14 | 4 | 11Azd | Flux control ratio | 378010004 | 378011404
379 | 1 | 0 | 5 | ROX | Specific flux (mt) | 379010005 | 379010005
379 | 1 | 1 | 6 | 1D | FCR (mt: ROX-corr.) | 379010006 | 379010106
379 | 1 | 2 | 1 | 1M.1 | O2 concentration | 379010001 | 379010201
379 | 1 | 3 | 2 | 2Oct | O2 flux per volume | 379010002 | 379010302
379 | 1 | 4 | 3 | 2c | Specific flux | 379010003 | 379010403
379 | 1 | 5 | 4 | 2M2 | Flux control ratio | 379010004 | 379010504
379 | 1 | 6 | 5 | 3P | Specific flux (mt) | 379010005 | 379010605
379 | 1 | 7 | 6 | 4G | FCR (mt: ROX-corr.) | 379010006 | 379010706
379 | 1 | 8 | 1 | 5S | O2 concentration | 379010001 | 379010801
379 | 1 | 9 | 2 | 6Gp | O2 flux per volume | 379010002 | 379010902
379 | 1 | 10 | 3 | 7U | Specific flux | 379010003 | 379011003
379 | 1 | 11 | 4 | 8Rot | Flux control ratio | 379010004 | 379011104
379 | 1 | 12 | 5 | 9Ama | Specific flux (mt) | 379010005 | 379011205
379 | 1 | 13 | 6 | 10Tm | FCR (mt: ROX-corr.) | 379010006 | 379011306
379 | 1 | 14 | 1 | 11Azd | O2 concentration | 379010001 | 379011401
380 | 1 | 0 | 2 | ROX | O2 flux per volume | 380010002 | 380010002
380 | 1 | 1 | 3 | 1D | Specific flux | 380010003 | 380010103
380 | 1 | 2 | 4 | 1M.1 | Flux control ratio | 380010004 | 380010204
380 | 1 | 3 | 5 | 2Oct | Specific flux (mt) | 380010005 | 380010305
380 | 1 | 4 | 6 | 2c | FCR (mt: ROX-corr.) | 380010006 | 380010406
380 | 1 | 5 | 1 | 2M2 | O2 concentration | 380010001 | 380010501
380 | 1 | 6 | 2 | 3P | O2 flux per volume | 380010002 | 380010602
380 | 1 | 7 | 3 | 4G | Specific flux | 380010003 | 380010703
380 | 1 | 8 | 4 | 5S | Flux control ratio | 380010004 | 380010804
380 | 1 | 9 | 5 | 6Gp | Specific flux (mt) | 380010005 | 380010905
380 | 1 | 10 | 6 | 7U | FCR (mt: ROX-corr.) | 380010006 | 380011006
380 | 1 | 11 | 1 | 8Rot | O2 concentration | 380010001 | 380011101
380 | 1 | 12 | 2 | 9Ama | O2 flux per volume | 380010002 | 380011202
380 | 1 | 13 | 3 | 10Tm | Specific flux | 380010003 | 380011303
380 | 1 | 14 | 4 | 11Azd | Flux control ratio | 380010004 | 380011404
381 | 1 | 0 | 5 | ROX | Specific flux (mt) | 381010005 | 381010005
381 | 1 | 1 | 6 | 1D | FCR (mt: ROX-corr.) | 381010006 | 381010106
381 | 1 | 2 | 1 | 1M.1 | O2 concentration | 381010001 | 381010201
381 | 1 | 3 | 2 | 2Oct | O2 flux per volume | 381010002 | 381010302
381 | 1 | 4 | 3 | 2c | Specific flux | 381010003 | 381010403
381 | 1 | 5 | 4 | 2M2 | Flux control ratio | 381010004 | 381010504
381 | 1 | 6 | 5 | 3P | Specific flux (mt) | 381010005 | 381010605
381 | 1 | 7 | 6 | 4G | FCR (mt: ROX-corr.) | 381010006 | 381010706
381 | 1 | 8 | 1 | 5S | O2 concentration | 381010001 | 381010801
381 | 1 | 9 | 2 | 6Gp | O2 flux per volume | 381010002 | 381010902
381 | 1 | 10 | 3 | 7U | Specific flux | 381010003 | 381011003
381 | 1 | 11 | 4 | 8Rot | Flux control ratio | 381010004 | 381011104
381 | 1 | 12 | 5 | 9Ama | Specific flux (mt) | 381010005 | 381011205
381 | 1 | 13 | 6 | 10Tm | FCR (mt: ROX-corr.) | 381010006 | 381011306
381 | 1 | 14 | 1 | 11Azd | O2 concentration | 381010001 | 381011401
382 | 1 | 0 | 2 | ROX | O2 flux per volume | 382010002 | 382010002
382 | 1 | 1 | 3 | 1D | Specific flux | 382010003 | 382010103
382 | 1 | 2 | 4 | 1M.1 | Flux control ratio | 382010004 | 382010204
382 | 1 | 3 | 5 | 2Oct | Specific flux (mt) | 382010005 | 382010305
382 | 1 | 4 | 6 | 2c | FCR (mt: ROX-corr.) | 382010006 | 382010406
382 | 1 | 5 | 1 | 2M2 | O2 concentration | 382010001 | 382010501
382 | 1 | 6 | 2 | 3P | O2 flux per volume | 382010002 | 382010602
382 | 1 | 7 | 3 | 4G | Specific flux | 382010003 | 382010703
382 | 1 | 8 | 4 | 5S | Flux control ratio | 382010004 | 382010804
382 | 1 | 9 | 5 | 6Gp | Specific flux (mt) | 382010005 | 382010905
382 | 1 | 10 | 6 | 7U | FCR (mt: ROX-corr.) | 382010006 | 382011006
382 | 1 | 11 | 1 | 8Rot | O2 concentration | 382010001 | 382011101
382 | 1 | 12 | 2 | 9Ama | O2 flux per volume | 382010002 | 382011202
382 | 1 | 13 | 3 | 10Tm | Specific flux | 382010003 | 382011303
382 | 1 | 14 | 4 | 11Azd | Flux control ratio | 382010004 | 382011404
383 | 1 | 0 | 5 | ROX | Specific flux (mt) | 383010005 | 383010005
383 | 1 | 1 | 6 | 1D | FCR (mt: ROX-corr.) | 383010006 | 383010106
383 | 1 | 2 | 1 | 1M.1 | O2 concentration | 383010001 | 383010201
383 | 1 | 3 | 2 | 2Oct | O2 flux per volume | 383010002 | 383010302
383 | 1 | 4 | 3 | 2c | Specific flux | 383010003 | 383010403
383 | 1 | 5 | 4 | 2M2 | Flux control ratio | 383010004 | 383010504
383 | 1 | 6 | 5 | 3P | Specific flux (mt) | 383010005 | 383010605
383 | 1 | 7 | 6 | 4G | FCR (mt: ROX-corr.) | 383010006 | 383010706
383 | 1 | 8 | 1 | 5S | O2 concentration | 383010001 | 383010801
383 | 1 | 9 | 2 | 6Gp | O2 flux per volume | 383010002 | 383010902
383 | 1 | 10 | 3 | 7U | Specific flux | 383010003 | 383011003
383 | 1 | 11 | 4 | 8Rot | Flux control ratio | 383010004 | 383011104
383 | 1 | 12 | 5 | 9Ama | Specific flux (mt) | 383010005 | 383011205
383 | 1 | 13 | 6 | 10Tm | FCR (mt: ROX-corr.) | 383010006 | 383011306
383 | 1 | 14 | 1 | 11Azd | O2 concentration | 383010001 | 383011401
384 | 1 | 0 | 2 | ROX | O2 flux per volume | 384010002 | 384010002
384 | 1 | 1 | 3 | 1D | Specific flux | 384010003 | 384010103
384 | 1 | 2 | 4 | 1M.1 | Flux control ratio | 384010004 | 384010204
384 | 1 | 3 | 5 | 2Oct | Specific flux (mt) | 384010005 | 384010305
384 | 1 | 4 | 6 | 2c | FCR (mt: ROX-corr.) | 384010006 | 384010406
384 | 1 | 5 | 1 | 2M2 | O2 concentration | 384010001 | 384010501
384 | 1 | 6 | 2 | 3P | O2 flux per volume | 384010002 | 384010602
384 | 1 | 7 | 3 | 4G | Specific flux | 384010003 | 384010703
384 | 1 | 8 | 4 | 5S | Flux control ratio | 384010004 | 384010804
384 | 1 | 9 | 5 | 6Gp | Specific flux (mt) | 384010005 | 384010905
384 | 1 | 10 | 6 | 7U | FCR (mt: ROX-corr.) | 384010006 | 384011006
384 | 1 | 11 | 1 | 8Rot | O2 concentration | 384010001 | 384011101
384 | 1 | 12 | 2 | 9Ama | O2 flux per volume | 384010002 | 384011202
384 | 1 | 13 | 3 | 10Tm | Specific flux | 384010003 | 384011303
384 | 1 | 14 | 4 | 11Azd | Flux control ratio | 384010004 | 384011404
385 | 1 | 0 | 5 | ROX | Specific flux (mt) | 385010005 | 385010005
385 | 1 | 1 | 6 | 1D | FCR (mt: ROX-corr.) | 385010006 | 385010106
385 | 1 | 2 | 1 | 1M.1 | O2 concentration | 385010001 | 385010201
385 | 1 | 3 | 2 | 2Oct | O2 flux per volume | 385010002 | 385010302
385 | 1 | 4 | 3 | 2c | Specific flux | 385010003 | 385010403
385 | 1 | 5 | 4 | 2M2 | Flux control ratio | 385010004 | 385010504
385 | 1 | 6 | 5 | 3P | Specific flux (mt) | 385010005 | 385010605
385 | 1 | 7 | 6 | 4G | FCR (mt: ROX-corr.) | 385010006 | 385010706
385 | 1 | 8 | 1 | 5S | O2 concentration | 385010001 | 385010801
385 | 1 | 9 | 2 | 6Gp | O2 flux per volume | 385010002 | 385010902
385 | 1 | 10 | 3 | 7U | Specific flux | 385010003 | 385011003
385 | 1 | 11 | 4 | 8Rot | Flux control ratio | 385010004 | 385011104
385 | 1 | 12 | 5 | 9Ama | Specific flux (mt) | 385010005 | 385011205
385 | 1 | 13 | 6 | 10Tm | FCR (mt: ROX-corr.) | 385010006 | 385011306
385 | 1 | 14 | 1 | 11Azd | O2 concentration | 385010001 | 385011401
386 | 1 | 0 | 2 | ROX | O2 flux per volume | 386010002 | 386010002
386 | 1 | 1 | 3 | 1D | Specific flux | 386010003 | 386010103
386 | 1 | 2 | 4 | 1M.1 | Flux control ratio | 386010004 | 386010204
386 | 1 | 3 | 5 | 2Oct | Specific flux (mt) | 386010005 | 386010305
386 | 1 | 4 | 6 | 2c | FCR (mt: ROX-corr.) | 386010006 | 386010406
386 | 1 | 5 | 1 | 2M2 | O2 concentration | 386010001 | 386010501
386 | 1 | 6 | 2 | 3P | O2 flux per volume | 386010002 | 386010602
386 | 1 | 7 | 3 | 4G | Specific flux | 386010003 | 386010703
386 | 1 | 8 | 4 | 5S | Flux control ratio | 386010004 | 386010804
386 | 1 | 9 | 5 | 6Gp | Specific flux (mt) | 386010005 | 386010905
386 | 1 | 10 | 6 | 7U | FCR (mt: ROX-corr.) | 386010006 | 386011006
386 | 1 | 11 | 1 | 8Rot | O2 concentration | 386010001 | 386011101
386 | 1 | 12 | 2 | 9Ama | O2 flux per volume | 386010002 | 386011202
386 | 1 | 13 | 3 | 10Tm | Specific flux | 386010003 | 386011303
386 | 1 | 14 | 4 | 11Azd | Flux control ratio | 386010004 | 386011404
387 | 1 | 0 | 5 | ROX | Specific flux (mt) | 387010005 | 387010005
387 | 1 | 1 | 6 | 1D | FCR (mt: ROX-corr.) | 387010006 | 387010106
387 | 1 | 2 | 1 | 1M.1 | O2 concentration | 387010001 | 387010201
387 | 1 | 3 | 2 | 2Oct | O2 flux per volume | 387010002 | 387010302
387 | 1 | 4 | 3 | 2c | Specific flux | 387010003 | 387010403
387 | 1 | 5 | 4 | 2M2 | Flux control ratio | 387010004 | 387010504
387 | 1 | 6 | 5 | 3P | Specific flux (mt) | 387010005 | 387010605
387 | 1 | 7 | 6 | 4G | FCR (mt: ROX-corr.) | 387010006 | 387010706
387 | 1 | 8 | 1 | 5S | O2 concentration | 387010001 | 387010801
387 | 1 | 9 | 2 | 6Gp | O2 flux per volume | 387010002 | 387010902
387 | 1 | 10 | 3 | 7U | Specific flux | 387010003 | 387011003
387 | 1 | 11 | 4 | 8Rot | Flux control ratio | 387010004 | 387011104
387 | 1 | 12 | 5 | 9Ama | Specific flux (mt) | 387010005 | 387011205
387 | 1 | 13 | 6 | 10Tm | FCR (mt: ROX-corr.) | 387010006 | 387011306
387 | 1 | 14 | 1 | 11Azd | O2 concentration | 387010001 | 387011401
388 | 1 | 0 | 2 | ROX | O2 flux per volume | 388010002 | 388010002
388 | 1 | 1 | 3 | 1D | Specific flux | 388010003 | 388010103
388 | 1 | 2 | 4 | 1M.1 | Flux control ratio | 388010004 | 388010204
388 | 1 | 3 | 5 | 2Oct | Specific flux (mt) | 388010005 | 388010305
388 | 1 | 4 | 6 | 2c | FCR (mt: ROX-corr.) | 388010006 | 388010406
388 | 1 | 5 | 1 | 2M2 | O2 concentration | 388010001 | 388010501
388 | 1 | 6 | 2 | 3P | O2 flux per volume | 388010002 | 388010602
388 | 1 | 7 | 3 | 4G | Specific flux | 388010003 | 388010703
388 | 1 | 8 | 4 | 5S | Flux control ratio | 388010004 | 388010804
388 | 1 | 9 | 5 | 6Gp | Specific flux (mt) | 388010005 | 388010905
388 | 1 | 10 | 6 | 7U | FCR (mt: ROX-corr.) | 388010006 | 388011006
388 | 1 | 11 | 1 | 8Rot | O2 concentration | 388010001 | 388011101
388 | 1 | 12 | 2 | 9Ama | O2 flux per volume | 388010002 | 388011202
388 | 1 | 13 | 3 | 10Tm | Specific flux | 388010003 | 388011303
388 | 1 | 14 | 4 | 11Azd | Flux control ratio | 388010004 | 388011404
389 | 1 | 0 | 5 | ROX | Specific flux (mt) | 389010005 | 389010005
389 | 1 | 1 | 6 | 1D | FCR (mt: ROX-corr.) | 389010006 | 389010106
389 | 1 | 2 | 1 | 1M.1 | O2 concentration | 389010001 | 389010201
389 | 1 | 3 | 2 | 2Oct | O2 flux per volume | 389010002 | 389010302
389 | 1 | 4 | 3 | 2c | Specific flux | 389010003 | 389010403
389 | 1 | 5 | 4 | 2M2 | Flux control ratio | 389010004 | 389010504
389 | 1 | 6 | 5 | 3P | Specific flux (mt) | 389010005 | 389010605
389 | 1 | 7 | 6 | 4G | FCR (mt: ROX-corr.) | 389010006 | 389010706
389 | 1 | 8 | 1 | 5S | O2 concentration | 389010001 | 389010801
389 | 1 | 9 | 2 | 6Gp | O2 flux per volume | 389010002 | 389010902
389 | 1 | 10 | 3 | 7U | Specific flux | 389010003 | 389011003
389 | 1 | 11 | 4 | 8Rot | Flux control ratio | 389010004 | 389011104
389 | 1 | 12 | 5 | 9Ama | Specific flux (mt) | 389010005 | 389011205
389 | 1 | 13 | 6 | 10Tm | FCR (mt: ROX-corr.) | 389010006 | 389011306
389 | 1 | 14 | 1 | 11Azd | O2 concentration | 389010001 | 389011401
390 | 1 | 0 | 2 | ROX | O2 flux per volume | 390010002 | 390010002
390 | 1 | 1 | 3 | 1D | Specific flux | 390010003 | 390010103
390 | 1 | 2 | 4 | 1M.1 | Flux control ratio | 390010004 | 390010204
390 | 1 | 3 | 5 | 2Oct | Specific flux (mt) | 390010005 | 390010305
390 | 1 | 4 | 6 | 2c | FCR (mt: ROX-corr.) | 390010006 | 390010406
390 | 1 | 5 | 1 | 2M2 | O2 concentration | 390010001 | 390010501
390 | 1 | 6 | 2 | 3P | O2 flux per volume | 390010002 | 390010602
390 | 1 | 7 | 3 | 4G | Specific flux | 390010003 | 390010703
390 | 1 | 8 | 4 | 5S | Flux control ratio | 390010004 | 390010804
390 | 1 | 9 | 5 | 6Gp | Specific flux (mt) | 390010005 | 390010905
390 | 1 | 10 | 6 | 7U | FCR (mt: ROX-corr.) | 390010006 | 390011006
390 | 1 | 11 | 1 | 8Rot | O2 concentration | 390010001 | 390011101
390 | 1 | 12 | 2 | 9Ama | O2 flux per volume | 390010002 | 390011202
390 | 1 | 13 | 3 | 10Tm | Specific flux | 390010003 | 390011303
390 | 1 | 14 | 4 | 11Azd | Flux control ratio | 390010004 | 390011404
391 | 1 | 0 | 5 | ROX | Specific flux (mt) | 391010005 | 391010005
391 | 1 | 1 | 6 | 1D | FCR (mt: ROX-corr.) | 391010006 | 391010106
391 | 1 | 2 | 1 | 1M.1 | O2 concentration | 391010001 | 391010201
391 | 1 | 3 | 2 | 2Oct | O2 flux per volume | 391010002 | 391010302
391 | 1 | 4 | 3 | 2c | Specific flux | 391010003 | 391010403
391 | 1 | 5 | 4 | 2M2 | Flux control ratio | 391010004 | 391010504
391 | 1 | 6 | 5 | 3P | Specific flux (mt) | 391010005 | 391010605
391 | 1 | 7 | 6 | 4G | FCR (mt: ROX-corr.) | 391010006 | 391010706
391 | 1 | 8 | 1 | 5S | O2 concentration | 391010001 | 391010801
391 | 1 | 9 | 2 | 6Gp | O2 flux per volume | 391010002 | 391010902
391 | 1 | 10 | 3 | 7U | Specific flux | 391010003 | 391011003
391 | 1 | 11 | 4 | 8Rot | Flux control ratio | 391010004 | 391011104
391 | 1 | 12 | 5 | 9Ama | Specific flux (mt) | 391010005 | 391011205
391 | 1 | 13 | 6 | 10Tm | FCR (mt: ROX-corr.) | 391010006 | 391011306
391 | 1 | 14 | 1 | 11Azd | O2 concentration | 391010001 | 391011401
392 | 1 | 0 | 2 | ROX | O2 flux per volume | 392010002 | 392010002
392 | 1 | 1 | 3 | 1D | Specific flux | 392010003 | 392010103
392 | 1 | 2 | 4 | 1M.1 | Flux control ratio | 392010004 | 392010204
392 | 1 | 3 | 5 | 2Oct | Specific flux (mt) | 392010005 | 392010305
392 | 1 | 4 | 6 | 2c | FCR (mt: ROX-corr.) | 392010006 | 392010406
392 | 1 | 5 | 1 | 2M2 | O2 concentration | 392010001 | 392010501
392 | 1 | 6 | 2 | 3P | O2 flux per volume | 392010002 | 392010602
392 | 1 | 7 | 3 | 4G | Specific flux | 392010003 | 392010703
392 | 1 | 8 | 4 | 5S | Flux control ratio | 392010004 | 392010804
392 | 1 | 9 | 5 | 6Gp | Specific flux (mt) | 392010005 | 392010905
392 | 1 | 10 | 6 | 7U | FCR (mt: ROX-corr.) | 392010006 | 392011006
392 | 1 | 11 | 1 | 8Rot | O2 concentration | 392010001 | 392011101
392 | 1 | 12 | 2 | 9Ama | O2 flux per volume | 392010002 | 392011202
392 | 1 | 13 | 3 | 10Tm | Specific flux | 392010003 | 392011303
392 | 1 | 14 | 4 | 11Azd | Flux control ratio | 392010004 | 392011404
393 | 1 | 0 | 5 | ROX | Specific flux (mt) | 393010005 | 393010005
393 | 1 | 1 | 6 | 1D | FCR (mt: ROX-corr.) | 393010006 | 393010106
393 | 1 | 2 | 1 | 1M.1 | O2 concentration | 393010001 | 393010201
393 | 1 | 3 | 2 | 2Oct | O2 flux per volume | 393010002 | 393010302
393 | 1 | 4 | 3 | 2c | Specific flux | 393010003 | 393010403
393 | 1 | 5 | 4 | 2M2 | Flux control ratio | 393010004 | 393010504
393 | 1 | 6 | 5 | 3P | Specific flux (mt) | 393010005 | 393010605
393 | 1 | 7 | 6 | 4G | FCR (mt: ROX-corr.) | 393010006 | 393010706
393 | 1 | 8 | 1 | 5S | O2 concentration | 393010001 | 393010801
393 | 1 | 9 | 2 | 6Gp | O2 flux per volume | 393010002 | 393010902
393 | 1 | 10 | 3 | 7U | Specific flux | 393010003 | 393011003
393 | 1 | 11 | 4 | 8Rot | Flux control ratio | 393010004 | 393011104
393 | 1 | 12 | 5 | 9Ama | Specific flux (mt) | 393010005 | 393011205
393 | 1 | 13 | 6 | 10Tm | FCR (mt: ROX-corr.) | 393010006 | 393011306
393 | 1 | 14 | 1 | 11Azd | O2 concentration | 393010001 | 393011401
394 | 1 | 0 | 2 | ROX | O2 flux per volume | 394010002 | 394010002
394 | 1 | 1 | 3 | 1D | Specific flux | 394010003 | 394010103
394 | 1 | 2 | 4 | 1M.1 | Flux control ratio | 394010004 | 394010204
394 | 1 | 3 | 5 | 2Oct | Specific flux (mt) | 394010005 | 394010305
394 | 1 | 4 | 6 | 2c | FCR (mt: ROX-corr.) | 394010006 | 394010406
394 | 1 | 5 | 1 | 2M2 | O2 concentration | 394010001 | 394010501
394 | 1 | 6 | 2 | 3P | O2 flux per volume | 394010002 | 394010602
394 | 1 | 7 | 3 | 4G | Specific flux | 394010003 | 394010703
394 | 1 | 8 | 4 | 5S | Flux control ratio | 394010004 | 394010804
394 | 1 | 9 | 5 | 6Gp | Specific flux (mt) | 394010005 | 394010905
394 | 1 | 10 | 6 | 7U | FCR (mt: ROX-corr.) | 394010006 | 394011006
394 | 1 | 11 | 1 | 8Rot | O2 concentration | 394010001 | 394011101
394 | 1 | 12 | 2 | 9Ama | O2 flux per volume | 394010002 | 394011202
394 | 1 | 13 | 3 | 10Tm | Specific flux | 394010003 | 394011303
394 | 1 | 14 | 4 | 11Azd | Flux control ratio | 394010004 | 394011404
395 | 1 | 0 | 5 | ROX | Specific flux (mt) | 395010005 | 395010005
395 | 1 | 1 | 6 | 1D | FCR (mt: ROX-corr.) | 395010006 | 395010106
395 | 1 | 2 | 1 | 1M.1 | O2 concentration | 395010001 | 395010201
395 | 1 | 3 | 2 | 2Oct | O2 flux per volume | 395010002 | 395010302
395 | 1 | 4 | 3 | 2c | Specific flux | 395010003 | 395010403
395 | 1 | 5 | 4 | 2M2 | Flux control ratio | 395010004 | 395010504
395 | 1 | 6 | 5 | 3P | Specific flux (mt) | 395010005 | 395010605
395 | 1 | 7 | 6 | 4G | FCR (mt: ROX-corr.) | 395010006 | 395010706
395 | 1 | 8 | 1 | 5S | O2 concentration | 395010001 | 395010801
395 | 1 | 9 | 2 | 6Gp | O2 flux per volume | 395010002 | 395010902
395 | 1 | 10 | 3 | 7U | Specific flux | 395010003 | 395011003
395 | 1 | 11 | 4 | 8Rot | Flux control ratio | 395010004 | 395011104
395 | 1 | 12 | 5 | 9Ama | Specific flux (mt) | 395010005 | 395011205
395 | 1 | 13 | 6 | 10Tm | FCR (mt: ROX-corr.) | 395010006 | 395011306
395 | 1 | 14 | 1 | 11Azd | O2 concentration | 395010001 | 395011401
396 | 1 | 0 | 2 | ROX | O2 flux per volume | 396010002 | 396010002
396 | 1 | 1 | 3 | 1D | Specific flux | 396010003 | 396010103
396 | 1 | 2 | 4 | 1M.1 | Flux control ratio | 396010004 | 396010204
396 | 1 | 3 | 5 | 2Oct | Specific flux (mt) | 396010005 | 396010305
396 | 1 | 4 | 6 | 2c | FCR (mt: ROX-corr.) | 396010006 | 396010406
396 | 1 | 5 | 1 | 2M2 | O2 concentration | 396010001 | 396010501
396 | 1 | 6 | 2 | 3P | O2 flux per volume | 396010002 | 396010602
396 | 1 | 7 | 3 | 4G | Specific flux | 396010003 | 396010703
396 | 1 | 8 | 4 | 5S | Flux control ratio | 396010004 | 396010804
396 | 1 | 9 | 5 | 6Gp | Specific flux (mt) | 396010005 | 396010905
396 | 1 | 10 | 6 | 7U | FCR (mt: ROX-corr.) | 396010006 | 396011006
396 | 1 | 11 | 1 | 8Rot | O2 concentration | 396010001 | 396011101
396 | 1 | 12 | 2 | 9Ama | O2 flux per volume | 396010002 | 396011202
396 | 1 | 13 | 3 | 10Tm | Specific flux | 396010003 | 396011303
396 | 1 | 14 | 4 | 11Azd | Flux control ratio | 396010004 | 396011404
397 | 1 | 0 | 5 | ROX | Specific flux (mt) | 397010005 | 397010005
397 | 1 | 1 | 6 | 1D | FCR (mt: ROX-corr.) | 397010006 | 397010106
397 | 1 | 2 | 1 | 1M.1 | O2 concentration | 397010001 | 397010201
397 | 1 | 3 | 2 | 2Oct | O2 flux per volume | 397010002 | 397010302
397 | 1 | 4 | 3 | 2c | Specific flux | 397010003 | 397010403
397 | 1 | 5 | 4 | 2M2 | Flux control ratio | 397010004 | 397010504
397 | 1 | 6 | 5 | 3P | Specific flux (mt) | 397010005 | 397010605
397 | 1 | 7 | 6 | 4G | FCR (mt: ROX-corr.) | 397010006 | 397010706
397 | 1 | 8 | 1 | 5S | O2 concentration | 397010001 | 397010801
397 | 1 | 9 | 2 | 6Gp | O2 flux per volume | 397010002 | 397010902
397 | 1 | 10 | 3 | 7U | Specific flux | 397010003 | 397011003
397 | 1 | 11 | 4 | 8Rot | Flux control ratio | 397010004 | 397011104
397 | 1 | 12 | 5 | 9Ama | Specific flux (mt) | 397010005 | 397011205
397 | 1 | 13 | 6 | 10Tm | FCR (mt: ROX-corr.) | 397010006 | 397011306
397 | 1 | 14 | 1 | 11Azd | O2 concentration | 397010001 | 397011401
398 | 1 | 0 | 2 | ROX | O2 flux per volume | 398010002 | 398010002
398 | 1 | 1 | 3 | 1D | Specific flux | 398010003 | 398010103
398 | 1 | 2 | 4 | 1M.1 | Flux control ratio | 398010004 | 398010204
398 | 1 | 3 | 5 | 2Oct | Specific flux (mt) | 398010005 | 398010305
398 | 1 | 4 | 6 | 2c | FCR (mt: ROX-corr.) | 398010006 | 398010406
398 | 1 | 5 | 1 | 2M2 | O2 concentration | 398010001 | 398010501
398 | 1 | 6 | 2 | 3P | O2 flux per volume | 398010002 | 398010602
398 | 1 | 7 | 3 | 4G | Specific flux | 398010003 | 398010703
398 | 1 | 8 | 4 | 5S | Flux control ratio | 398010004 | 398010804
398 | 1 | 9 | 5 | 6Gp | Specific flux (mt) | 398010005 | 398010905
398 | 1 | 10 | 6 | 7U | FCR (mt: ROX-corr.) | 398010006 | 398011006
398 | 1 | 11 | 1 | 8Rot | O2 concentration | 398010001 | 398011101
398 | 1 | 12 | 2 | 9Ama | O2 flux per volume | 398010002 | 398011202
398 | 1 | 13 | 3 | 10Tm | Specific flux | 398010003 | 398011303
398 | 1 | 14 | 4 | 11Azd | Flux control ratio | 398010004 | 398011404
399 | 1 | 0 | 5 | ROX | Specific flux (mt) | 399010005 | 399010005
399 | 1 | 1 | 6 | 1D | FCR (mt: ROX-corr.) | 399010006 | 399010106
399 | 1 | 2 | 1 | 1M.1 | O2 concentration | 399010001 | 399010201
399 | 1 | 3 | 2 | 2Oct | O2 flux per volume | 399010002 | 399010302
399 | 1 | 4 | 3 | 2c | Specific flux | 399010003 | 399010403
399 | 1 | 5 | 4 | 2M2 | Flux control ratio | 399010004 | 399010504
399 | 1 | 6 | 5 | 3P | Specific flux (mt) | 399010005 | 399010605
399 | 1 | 7 | 6 | 4G | FCR (mt: ROX-corr.) | 399010006 | 399010706
399 | 1 | 8 | 1 | 5S | O2 concentration | 399010001 | 399010801
399 | 1 | 9 | 2 | 6Gp | O2 flux per volume | 399010002 | 399010902
399 | 1 | 10 | 3 | 7U | Specific flux | 399010003 | 399011003
399 | 1 | 11 | 4 | 8Rot | Flux control ratio | 399010004 | 399011104
399 | 1 | 12 | 5 | 9Ama | Specific flux (mt) | 399010005 | 399011205
399 | 1 | 13 | 6 | 10Tm | FCR (mt: ROX-corr.) | 399010006 | 399011306
399 | 1 | 14 | 1 | 11Azd | O2 concentration | 399010001 | 399011401
400 | 1 | 0 | 2 | ROX | O2 flux per volume | 400010002 | 400010002
400 | 1 | 1 | 3 | 1D | Specific flux | 400010003 | 400010103
400 | 1 | 2 | 4 | 1M.1 | Flux control ratio | 400010004 | 400010204
400 | 1 | 3 | 5 | 2Oct | Specific flux (mt) | 400010005 | 400010305
400 | 1 | 4 | 6 | 2c | FCR (mt: ROX-corr.) | 400010006 | 400010406
400 | 1 | 5 | 1 | 2M2 | O2 concentration | 400010001 | 400010501
400 | 1 | 6 | 2 | 3P | O2 flux per volume | 400010002 | 400010602
400 | 1 | 7 | 3 | 4G | Specific flux | 400010003 | 400010703
400 | 1 | 8 | 4 | 5S | Flux control ratio | 400010004 | 400010804
400 | 1 | 9 | 5 | 6Gp | Specific flux (mt) | 400010005 | 400010905
400 | 1 | 10 | 6 | 7U | FCR (mt: ROX-corr.) | 400010006 | 400011006
400 | 1 | 11 | 1 | 8Rot | O2 concentration | 400010001 | 400011101
400 | 1 | 12 | 2 | 9Ama | O2 flux per volume | 400010002 | 400011202
400 | 1 | 13 | 3 | 10Tm | Specific flux | 400010003 | 400011303
400 | 1 | 14 | 4 | 11Azd | Flux control ratio | 400010004 | 400011404
401 | 1 | 0 | 5 | ROX | Specific flux (mt) | 401010005 | 401010005
401 | 1 | 1 | 6 | 1D | FCR (mt: ROX-corr.) | 401010006 | 401010106
401 | 1 | 2 | 1 | 1M.1 | O2 concentration | 401010001 | 401010201
401 | 1 | 3 | 2 | 2Oct | O2 flux per volume | 401010002 | 401010302
401 | 1 | 4 | 3 | 2c | Specific flux | 401010003 | 401010403
401 | 1 | 5 | 4 | 2M2 | Flux control ratio | 401010004 | 401010504
401 | 1 | 6 | 5 | 3P | Specific flux (mt) | 401010005 | 401010605
401 | 1 | 7 | 6 | 4G | FCR (mt: ROX-corr.) | 401010006 | 401010706
401 | 1 | 8 | 1 | 5S | O2 concentration | 401010001 | 401010801
401 | 1 | 9 | 2 | 6Gp | O2 flux per volume | 401010002 | 401010902
401 | 1 | 10 | 3 | 7U | Specific flux | 401010003 | 401011003
401 | 1 | 11 | 4 | 8Rot | Flux control ratio | 401010004 | 401011104
401 | 1 | 12 | 5 | 9Ama | Specific flux (mt) | 401010005 | 401011205
401 | 1 | 13 | 6 | 10Tm | FCR (mt: ROX-corr.) | 401010006 | 401011306
401 | 1 | 14 | 1 | 11Azd | O2 concentration | 401010001 | 401011401
402 | 1 | 0 | 2 | ROX | O2 flux per volume | 402010002 | 402010002
402 | 1 | 1 | 3 | 1D | Specific flux | 402010003 | 402010103
402 | 1 | 2 | 4 | 1M.1 | Flux control ratio | 402010004 | 402010204
402 | 1 | 3 | 5 | 2Oct | Specific flux (mt) | 402010005 | 402010305
402 | 1 | 4 | 6 | 2c | FCR (mt: ROX-corr.) | 402010006 | 402010406
402 | 1 | 5 | 1 | 2M2 | O2 concentration | 402010001 | 402010501
402 | 1 | 6 | 2 | 3P | O2 flux per volume | 402010002 | 402010602
402 | 1 | 7 | 3 | 4G | Specific flux | 402010003 | 402010703
402 | 1 | 8 | 4 | 5S | Flux control ratio | 402010004 | 402010804
402 | 1 | 9 | 5 | 6Gp | Specific flux (mt) | 402010005 | 402010905
402 | 1 | 10 | 6 | 7U | FCR (mt: ROX-corr.) | 402010006 | 402011006
402 | 1 | 11 | 1 | 8Rot | O2 concentration | 402010001 | 402011101
402 | 1 | 12 | 2 | 9Ama | O2 flux per volume | 402010002 | 402011202
402 | 1 | 13 | 3 | 10Tm | Specific flux | 402010003 | 402011303
402 | 1 | 14 | 4 | 11Azd | Flux control ratio | 402010004 | 402011404
403 | 1 | 0 | 5 | ROX | Specific flux (mt) | 403010005 | 403010005
403 | 1 | 1 | 6 | 1D | FCR (mt: ROX-corr.) | 403010006 | 403010106
403 | 1 | 2 | 1 | 1M.1 | O2 concentration | 403010001 | 403010201
403 | 1 | 3 | 2 | 2Oct | O2 flux per volume | 403010002 | 403010302
403 | 1 | 4 | 3 | 2c | Specific flux | 403010003 | 403010403
403 | 1 | 5 | 4 | 2M2 | Flux control ratio | 403010004 | 403010504
403 | 1 | 6 | 5 | 3P | Specific flux (mt) | 403010005 | 403010605
403 | 1 | 7 | 6 | 4G | FCR (mt: ROX-corr.) | 403010006 | 403010706
403 | 1 | 8 | 1 | 5S | O2 concentration | 403010001 | 403010801
403 | 1 | 9 | 2 | 6Gp | O2 flux per volume | 403010002 | 403010902
403 | 1 | 10 | 3 | 7U | Specific flux | 403010003 | 403011003
403 | 1 | 11 | 4 | 8Rot | Flux control ratio | 403010004 | 403011104
403 | 1 | 12 | 5 | 9Ama | Specific flux (mt) | 403010005 | 403011205
403 | 1 | 13 | 6 | 10Tm | FCR (mt: ROX-corr.) | 403010006 | 403011306
403 | 1 | 14 | 1 | 11Azd | O2 concentration | 403010001 | 403011401
404 | 1 | 0 | 2 | ROX | O2 flux per volume | 404010002 | 404010002
404 | 1 | 1 | 3 | 1D | Specific flux | 404010003 | 404010103
404 | 1 | 2 | 4 | 1M.1 | Flux control ratio | 404010004 | 404010204
404 | 1 | 3 | 5 | 2Oct | Specific flux (mt) | 404010005 | 404010305
404 | 1 | 4 | 6 | 2c | FCR (mt: ROX-corr.) | 404010006 | 404010406
404 | 1 | 5 | 1 | 2M2 | O2 concentration | 404010001 | 404010501
404 | 1 | 6 | 2 | 3P | O2 flux per volume | 404010002 | 404010602
404 | 1 | 7 | 3 | 4G | Specific flux | 404010003 | 404010703
404 | 1 | 8 | 4 | 5S | Flux control ratio | 404010004 | 404010804
404 | 1 | 9 | 5 | 6Gp | Specific flux (mt) | 404010005 | 404010905
404 | 1 | 10 | 6 | 7U | FCR (mt: ROX-corr.) | 404010006 | 404011006
404 | 1 | 11 | 1 | 8Rot | O2 concentration | 404010001 | 404011101
404 | 1 | 12 | 2 | 9Ama | O2 flux per volume | 404010002 | 404011202
404 | 1 | 13 | 3 | 10Tm | Specific flux | 404010003 | 404011303
404 | 1 | 14 | 4 | 11Azd | Flux control ratio | 404010004 | 404011404
405 | 1 | 0 | 5 | ROX | Specific flux (mt) | 405010005 | 405010005
405 | 1 | 1 | 6 | 1D | FCR (mt: ROX-corr.) | 405010006 | 405010106
405 | 1 | 2 | 1 | 1M.1 | O2 concentration | 405010001 | 405010201
405 | 1 | 3 | 2 | 2Oct | O2 flux per volume | 405010002 | 405010302
405 | 1 | 4 | 3 | 2c | Specific flux | 405010003 | 405010403
405 | 1 | 5 | 4 | 2M2 | Flux control ratio | 405010004 | 405010504
405 | 1 | 6 | 5 | 3P | Specific flux (mt) | 405010005 | 405010605
405 | 1 | 7 | 6 | 4G | FCR (mt: ROX-corr.) | 405010006 | 405010706
405 | 1 | 8 | 1 | 5S | O2 concentration | 405010001 | 405010801
405 | 1 | 9 | 2 | 6Gp | O2 flux per volume | 405010002 | 405010902
405 | 1 | 10 | 3 | 7U | Specific flux | 405010003 | 405011003
405 | 1 | 11 | 4 | 8Rot | Flux control ratio | 405010004 | 405011104
405 | 1 | 12 | 5 | 9Ama | Specific flux (mt) | 405010005 | 405011205
405 | 1 | 13 | 6 | 10Tm | FCR (mt: ROX-corr.) | 405010006 | 405011306
405 | 1 | 14 | 1 | 11Azd | O2 concentration | 405010001 | 405011401
406 | 1 | 0 | 2 | ROX | O2 flux per volume | 406010002 | 406010002
406 | 1 | 1 | 3 | 1D | Specific flux | 406010003 | 406010103
406 | 1 | 2 | 4 | 1M.1 | Flux control ratio | 406010004 | 406010204
406 | 1 | 3 | 5 | 2Oct | Specific flux (mt) | 406010005 | 406010305
406 | 1 | 4 | 6 | 2c | FCR (mt: ROX-corr.) | 406010006 | 406010406
406 | 1 | 5 | 1 | 2M2 | O2 concentration | 406010001 | 406010501
406 | 1 | 6 | 2 | 3P | O2 flux per volume | 406010002 | 406010602
406 | 1 | 7 | 3 | 4G | Specific flux | 406010003 | 406010703
406 | 1 | 8 | 4 | 5S | Flux control ratio | 406010004 | 406010804
406 | 1 | 9 | 5 | 6Gp | Specific flux (mt) | 406010005 | 406010905
406 | 1 | 10 | 6 | 7U | FCR (mt: ROX-corr.) | 406010006 | 406011006
406 | 1 | 11 | 1 | 8Rot | O2 concentration | 406010001 | 406011101
406 | 1 | 12 | 2 | 9Ama | O2 flux per volume | 406010002 | 406011202
406 | 1 | 13 | 3 | 10Tm | Specific flux | 406010003 | 406011303
406 | 1 | 14 | 4 | 11Azd | Flux control ratio | 406010004 | 406011404
407 | 1 | 0 | 5 | ROX | Specific flux (mt) | 407010005 | 407010005
407 | 1 | 1 | 6 | 1D | FCR (mt: ROX-corr.) | 407010006 | 407010106
407 | 1 | 2 | 1 | 1M.1 | O2 concentration | 407010001 | 407010201
407 | 1 | 3 | 2 | 2Oct | O2 flux per volume | 407010002 | 407010302
407 | 1 | 4 | 3 | 2c | Specific flux | 407010003 | 407010403
407 | 1 | 5 | 4 | 2M2 | Flux control ratio | 407010004 | 407010504
407 | 1 | 6 | 5 | 3P | Specific flux (mt) | 407010005 | 407010605
407 | 1 | 7 | 6 | 4G | FCR (mt: ROX-corr.) | 407010006 | 407010706
407 | 1 | 8 | 1 | 5S | O2 concentration | 407010001 | 407010801
407 | 1 | 9 | 2 | 6Gp | O2 flux per volume | 407010002 | 407010902
407 | 1 | 10 | 3 | 7U | Specific flux | 407010003 | 407011003
407 | 1 | 11 | 4 | 8Rot | Flux control ratio | 407010004 | 407011104
407 | 1 | 12 | 5 | 9Ama | Specific flux (mt) | 407010005 | 407011205
407 | 1 | 13 | 6 | 10Tm | FCR (mt: ROX-corr.) | 407010006 | 407011306
407 | 1 | 14 | 1 | 11Azd | O2 concentration | 407010001 | 407011401
408 | 1 | 0 | 2 | ROX | O2 flux per volume | 408010002 | 408010002
408 | 1 | 1 | 3 | 1D | Specific flux | 408010003 | 408010103
408 | 1 | 2 | 4 | 1M.1 | Flux control ratio | 408010004 | 408010204
408 | 1 | 3 | 5 | 2Oct | Specific flux (mt) | 408010005 | 408010305
408 | 1 | 4 | 6 | 2c | FCR (mt: ROX-corr.) | 408010006 | 408010406
408 | 1 | 5 | 1 | 2M2 | O2 concentration | 408010001 | 408010501
408 | 1 | 6 | 2 | 3P | O2 flux per volume | 408010002 | 408010602
408 | 1 | 7 | 3 | 4G | Specific flux | 408010003 | 408010703
408 | 1 | 8 | 4 | 5S | Flux control ratio | 408010004 | 408010804
408 | 1 | 9 | 5 | 6Gp | Specific flux (mt) | 408010005 | 408010905
408 | 1 | 10 | 6 | 7U | FCR (mt: ROX-corr.) | 408010006 | 408011006
408 | 1 | 11 | 1 | 8Rot | O2 concentration | 408010001 | 408011101
408 | 1 | 12 | 2 | 9Ama | O2 flux per volume | 408010002 | 408011202
408 | 1 | 13 | 3 | 10Tm | Specific flux | 408010003 | 408011303
408 | 1 | 14 | 4 | 11Azd | Flux control ratio | 408010004 | 408011404
409 | 1 | 0 | 5 | ROX | Specific flux (mt) | 409010005 | 409010005
409 | 1 | 1 | 6 | 1D | FCR (mt: ROX-corr.) | 409010006 | 409010106
409 | 1 | 2 | 1 | 1M.1 | O2 concentration | 409010001 | 409010201
409 | 1 | 3 | 2 | 2Oct | O2 flux per volume | 409010002 | 409010302
409 | 1 | 4 | 3 | 2c | Specific flux | 409010003 | 409010403
409 | 1 | 5 | 4 | 2M2 | Flux control ratio | 409010004 | 409010504
409 | 1 | 6 | 5 | 3P | Specific flux (mt) | 409010005 | 409010605
409 | 1 | 7 | 6 | 4G | FCR (mt: ROX-corr.) | 409010006 | 409010706
409 | 1 | 8 | 1 | 5S | O2 concentration | 409010001 | 409010801
409 | 1 | 9 | 2 | 6Gp | O2 flux per volume | 409010002 | 409010902
409 | 1 | 10 | 3 | 7U | Specific flux | 409010003 | 409011003
409 | 1 | 11 | 4 | 8Rot | Flux control ratio | 409010004 | 409011104
409 | 1 | 12 | 5 | 9Ama | Specific flux (mt) | 409010005 | 409011205
409 | 1 | 13 | 6 | 10Tm | FCR (mt: ROX-corr.) | 409010006 | 409011306
409 | 1 | 14 | 1 | 11Azd | O2 concentration | 409010001 | 409011401
410 | 1 | 0 | 2 | ROX | O2 flux per volume | 410010002 | 410010002
410 | 1 | 1 | 3 | 1D | Specific flux | 410010003 | 410010103
410 | 1 | 2 | 4 | 1M.1 | Flux control ratio | 410010004 | 410010204
410 | 1 | 3 | 5 | 2Oct | Specific flux (mt) | 410010005 | 410010305
410 | 1 | 4 | 6 | 2c | FCR (mt: ROX-corr.) | 410010006 | 410010406
410 | 1 | 5 | 1 | 2M2 | O2 concentration | 410010001 | 410010501
410 | 1 | 6 | 2 | 3P | O2 flux per volume | 410010002 | 410010602
410 | 1 | 7 | 3 | 4G | Specific flux | 410010003 | 410010703
410 | 1 | 8 | 4 | 5S | Flux control ratio | 410010004 | 410010804
410 | 1 | 9 | 5 | 6Gp | Specific flux (mt) | 410010005 | 410010905
410 | 1 | 10 | 6 | 7U | FCR (mt: ROX-corr.) | 410010006 | 410011006
410 | 1 | 11 | 1 | 8Rot | O2 concentration | 410010001 | 410011101
410 | 1 | 12 | 2 | 9Ama | O2 flux per volume | 410010002 | 410011202
410 | 1 | 13 | 3 | 10Tm | Specific flux | 410010003 | 410011303
410 | 1 | 14 | 4 | 11Azd | Flux control ratio | 410010004 | 410011404
411 | 1 | 0 | 5 | ROX | Specific flux (mt) | 411010005 | 411010005
411 | 1 | 1 | 6 | 1D | FCR (mt: ROX-corr.) | 411010006 | 411010106
411 | 1 | 2 | 1 | 1M.1 | O2 concentration | 411010001 | 411010201
411 | 1 | 3 | 2 | 2Oct | O2 flux per volume | 411010002 | 411010302
411 | 1 | 4 | 3 | 2c | Specific flux | 411010003 | 411010403
411 | 1 | 5 | 4 | 2M2 | Flux control ratio | 411010004 | 411010504
411 | 1 | 6 | 5 | 3P | Specific flux (mt) | 411010005 | 411010605
411 | 1 | 7 | 6 | 4G | FCR (mt: ROX-corr.) | 411010006 | 411010706
411 | 1 | 8 | 1 | 5S | O2 concentration | 411010001 | 411010801
411 | 1 | 9 | 2 | 6Gp | O2 flux per volume | 411010002 | 411010902
411 | 1 | 10 | 3 | 7U | Specific flux | 411010003 | 411011003
411 | 1 | 11 | 4 | 8Rot | Flux control ratio | 411010004 | 411011104
411 | 1 | 12 | 5 | 9Ama | Specific flux (mt) | 411010005 | 411011205
411 | 1 | 13 | 6 | 10Tm | FCR (mt: ROX-corr.) | 411010006 | 411011306
411 | 1 | 14 | 1 | 11Azd | O2 concentration | 411010001 | 411011401
412 | 1 | 0 | 2 | ROX | O2 flux per volume | 412010002 | 412010002
412 | 1 | 1 | 3 | 1D | Specific flux | 412010003 | 412010103
412 | 1 | 2 | 4 | 1M.1 | Flux control ratio | 412010004 | 412010204
412 | 1 | 3 | 5 | 2Oct | Specific flux (mt) | 412010005 | 412010305
412 | 1 | 4 | 6 | 2c | FCR (mt: ROX-corr.) | 412010006 | 412010406
412 | 1 | 5 | 1 | 2M2 | O2 concentration | 412010001 | 412010501
412 | 1 | 6 | 2 | 3P | O2 flux per volume | 412010002 | 412010602
412 | 1 | 7 | 3 | 4G | Specific flux | 412010003 | 412010703
412 | 1 | 8 | 4 | 5S | Flux control ratio | 412010004 | 412010804
412 | 1 | 9 | 5 | 6Gp | Specific flux (mt) | 412010005 | 412010905
412 | 1 | 10 | 6 | 7U | FCR (mt: ROX-corr.) | 412010006 | 412011006
412 | 1 | 11 | 1 | 8Rot | O2 concentration | 412010001 | 412011101
412 | 1 | 12 | 2 | 9Ama | O2 flux per volume | 412010002 | 412011202
412 | 1 | 13 | 3 | 10Tm | Specific flux | 412010003 | 412011303
412 | 1 | 14 | 4 | 11Azd | Flux control ratio | 412010004 | 412011404
413 | 1 | 0 | 5 | ROX | Specific flux (mt) | 413010005 | 413010005
413 | 1 | 1 | 6 | 1D | FCR (mt: ROX-corr.) | 413010006 | 413010106
413 | 1 | 2 | 1 | 1M.1 | O2 concentration | 413010001 | 413010201
413 | 1 | 3 | 2 | 2Oct | O2 flux per volume | 413010002 | 413010302
413 | 1 | 4 | 3 | 2c | Specific flux | 413010003 | 413010403
413 | 1 | 5 | 4 | 2M2 | Flux control ratio | 413010004 | 413010504
413 | 1 | 6 | 5 | 3P | Specific flux (mt) | 413010005 | 413010605
413 | 1 | 7 | 6 | 4G | FCR (mt: ROX-corr.) | 413010006 | 413010706
413 | 1 | 8 | 1 | 5S | O2 concentration | 413010001 | 413010801
413 | 1 | 9 | 2 | 6Gp | O2 flux per volume | 413010002 | 413010902
413 | 1 | 10 | 3 | 7U | Specific flux | 413010003 | 413011003
413 | 1 | 11 | 4 | 8Rot | Flux control ratio | 413010004 | 413011104
413 | 1 | 12 | 5 | 9Ama | Specific flux (mt) | 413010005 | 413011205
413 | 1 | 13 | 6 | 10Tm | FCR (mt: ROX-corr.) | 413010006 | 413011306
413 | 1 | 14 | 1 | 11Azd | O2 concentration | 413010001 | 413011401
414 | 1 | 0 | 2 | ROX | O2 flux per volume | 414010002 | 414010002
414 | 1 | 1 | 3 | 1D | Specific flux | 414010003 | 414010103
414 | 1 | 2 | 4 | 1M.1 | Flux control ratio | 414010004 | 414010204
414 | 1 | 3 | 5 | 2Oct | Specific flux (mt) | 414010005 | 414010305
414 | 1 | 4 | 6 | 2c | FCR (mt: ROX-corr.) | 414010006 | 414010406
414 | 1 | 5 | 1 | 2M2 | O2 concentration | 414010001 | 414010501
414 | 1 | 6 | 2 | 3P | O2 flux per volume | 414010002 | 414010602
414 | 1 | 7 | 3 | 4G | Specific flux | 414010003 | 414010703
414 | 1 | 8 | 4 | 5S | Flux control ratio | 414010004 | 414010804
414 | 1 | 9 | 5 | 6Gp | Specific flux (mt) | 414010005 | 414010905
414 | 1 | 10 | 6 | 7U | FCR (mt: ROX-corr.) | 414010006 | 414011006
414 | 1 | 11 | 1 | 8Rot | O2 concentration | 414010001 | 414011101
414 | 1 | 12 | 2 | 9Ama | O2 flux per volume | 414010002 | 414011202
414 | 1 | 13 | 3 | 10Tm | Specific flux | 414010003 | 414011303
414 | 1 | 14 | 4 | 11Azd | Flux control ratio | 414010004 | 414011404
415 | 1 | 0 | 5 | ROX | Specific flux (mt) | 415010005 | 415010005
415 | 1 | 1 | 6 | 1D | FCR (mt: ROX-corr.) | 415010006 | 415010106
415 | 1 | 2 | 1 | 1M.1 | O2 concentration | 415010001 | 415010201
415 | 1 | 3 | 2 | 2Oct | O2 flux per volume | 415010002 | 415010302
415 | 1 | 4 | 3 | 2c | Specific flux | 415010003 | 415010403
415 | 1 | 5 | 4 | 2M2 | Flux control ratio | 415010004 | 415010504
415 | 1 | 6 | 5 | 3P | Specific flux (mt) | 415010005 | 415010605
415 | 1 | 7 | 6 | 4G | FCR (mt: ROX-corr.) | 415010006 | 415010706
415 | 1 | 8 | 1 | 5S | O2 concentration | 415010001 | 415010801
415 | 1 | 9 | 2 | 6Gp | O2 flux per volume | 415010002 | 415010902
415 | 1 | 10 | 3 | 7U | Specific flux | 415010003 | 415011003
415 | 1 | 11 | 4 | 8Rot | Flux control ratio | 415010004 | 415011104
415 | 1 | 12 | 5 | 9Ama | Specific flux (mt) | 415010005 | 415011205
415 | 1 | 13 | 6 | 10Tm | FCR (mt: ROX-corr.) | 415010006 | 415011306
415 | 1 | 14 | 1 | 11Azd | O2 concentration | 415010001 | 415011401
416 | 1 | 0 | 2 | ROX | O2 flux per volume | 416010002 | 416010002
416 | 1 | 1 | 3 | 1D | Specific flux | 416010003 | 416010103
416 | 1 | 2 | 4 | 1M.1 | Flux control ratio | 416010004 | 416010204
416 | 1 | 3 | 5 | 2Oct | Specific flux (mt) | 416010005 | 416010305
416 | 1 | 4 | 6 | 2c | FCR (mt: ROX-corr.) | 416010006 | 416010406
416 | 1 | 5 | 1 | 2M2 | O2 concentration | 416010001 | 416010501
416 | 1 | 6 | 2 | 3P | O2 flux per volume | 416010002 | 416010602
416 | 1 | 7 | 3 | 4G | Specific flux | 416010003 | 416010703
416 | 1 | 8 | 4 | 5S | Flux control ratio | 416010004 | 416010804
416 | 1 | 9 | 5 | 6Gp | Specific flux (mt) | 416010005 | 416010905
416 | 1 | 10 | 6 | 7U | FCR (mt: ROX-corr.) | 416010006 | 416011006
416 | 1 | 11 | 1 | 8Rot | O2 concentration | 416010001 | 416011101
416 | 1 | 12 | 2 | 9Ama | O2 flux per volume | 416010002 | 416011202
416 | 1 | 13 | 3 | 10Tm | Specific flux | 416010003 | 416011303
416 | 1 | 14 | 4 | 11Azd | Flux control ratio | 416010004 | 416011404
417 | 1 | 0 | 5 | ROX | Specific flux (mt) | 417010005 | 417010005
417 | 1 | 1 | 6 | 1D | FCR (mt: ROX-corr.) | 417010006 | 417010106
417 | 1 | 2 | 1 | 1M.1 | O2 concentration | 417010001 | 417010201
417 | 1 | 3 | 2 | 2Oct | O2 flux per volume | 417010002 | 417010302
417 | 1 | 4 | 3 | 2c | Specific flux | 417010003 | 417010403
417 | 1 | 5 | 4 | 2M2 | Flux control ratio | 417010004 | 417010504
417 | 1 | 6 | 5 | 3P | Specific flux (mt) | 417010005 | 417010605
417 | 1 | 7 | 6 | 4G | FCR (mt: ROX-corr.) | 417010006 | 417010706
417 | 1 | 8 | 1 | 5S | O2 concentration | 417010001 | 417010801
417 | 1 | 9 | 2 | 6Gp | O2 flux per volume | 417010002 | 417010902
417 | 1 | 10 | 3 | 7U | Specific flux | 417010003 | 417011003
417 | 1 | 11 | 4 | 8Rot | Flux control ratio | 417010004 | 417011104
417 | 1 | 12 | 5 | 9Ama | Specific flux (mt) | 417010005 | 417011205
417 | 1 | 13 | 6 | 10Tm | FCR (mt: ROX-corr.) | 417010006 | 417011306
417 | 1 | 14 | 1 | 11Azd | O2 concentration | 417010001 | 417011401
418 | 1 | 0 | 2 | ROX | O2 flux per volume | 418010002 | 418010002
418 | 1 | 1 | 3 | 1D | Specific flux | 418010003 | 418010103
418 | 1 | 2 | 4 | 1M.1 | Flux control ratio | 418010004 | 418010204
418 | 1 | 3 | 5 | 2Oct | Specific flux (mt) | 418010005 | 418010305
418 | 1 | 4 | 6 | 2c | FCR (mt: ROX-corr.) | 418010006 | 418010406
418 | 1 | 5 | 1 | 2M2 | O2 concentration | 418010001 | 418010501
418 | 1 | 6 | 2 | 3P | O2 flux per volume | 418010002 | 418010602
418 | 1 | 7 | 3 | 4G | Specific flux | 418010003 | 418010703
418 | 1 | 8 | 4 | 5S | Flux control ratio | 418010004 | 418010804
418 | 1 | 9 | 5 | 6Gp | Specific flux (mt) | 418010005 | 418010905
418 | 1 | 10 | 6 | 7U | FCR (mt: ROX-corr.) | 418010006 | 418011006
418 | 1 | 11 | 1 | 8Rot | O2 concentration | 418010001 | 418011101
418 | 1 | 12 | 2 | 9Ama | O2 flux per volume | 418010002 | 418011202
418 | 1 | 13 | 3 | 10Tm | Specific flux | 418010003 | 418011303
418 | 1 | 14 | 4 | 11Azd | Flux control ratio | 418010004 | 418011404
419 | 1 | 0 | 5 | ROX | Specific flux (mt) | 419010005 | 419010005
419 | 1 | 1 | 6 | 1D | FCR (mt: ROX-corr.) | 419010006 | 419010106
419 | 1 | 2 | 1 | 1M.1 | O2 concentration | 419010001 | 419010201
419 | 1 | 3 | 2 | 2Oct | O2 flux per volume | 419010002 | 419010302
419 | 1 | 4 | 3 | 2c | Specific flux | 419010003 | 419010403
419 | 1 | 5 | 4 | 2M2 | Flux control ratio | 419010004 | 419010504
419 | 1 | 6 | 5 | 3P | Specific flux (mt) | 419010005 | 419010605
419 | 1 | 7 | 6 | 4G | FCR (mt: ROX-corr.) | 419010006 | 419010706
419 | 1 | 8 | 1 | 5S | O2 concentration | 419010001 | 419010801
419 | 1 | 9 | 2 | 6Gp | O2 flux per volume | 419010002 | 419010902
419 | 1 | 10 | 3 | 7U | Specific flux | 419010003 | 419011003
419 | 1 | 11 | 4 | 8Rot | Flux control ratio | 419010004 | 419011104
419 | 1 | 12 | 5 | 9Ama | Specific flux (mt) | 419010005 | 419011205
419 | 1 | 13 | 6 | 10Tm | FCR (mt: ROX-corr.) | 419010006 | 419011306
419 | 1 | 14 | 1 | 11Azd | O2 concentration | 419010001 | 419011401
420 | 1 | 0 | 2 | ROX | O2 flux per volume | 420010002 | 420010002
420 | 1 | 1 | 3 | 1D | Specific flux | 420010003 | 420010103
420 | 1 | 2 | 4 | 1M.1 | Flux control ratio | 420010004 | 420010204
420 | 1 | 3 | 5 | 2Oct | Specific flux (mt) | 420010005 | 420010305
420 | 1 | 4 | 6 | 2c | FCR (mt: ROX-corr.) | 420010006 | 420010406
420 | 1 | 5 | 1 | 2M2 | O2 concentration | 420010001 | 420010501
420 | 1 | 6 | 2 | 3P | O2 flux per volume | 420010002 | 420010602
420 | 1 | 7 | 3 | 4G | Specific flux | 420010003 | 420010703
420 | 1 | 8 | 4 | 5S | Flux control ratio | 420010004 | 420010804
420 | 1 | 9 | 5 | 6Gp | Specific flux (mt) | 420010005 | 420010905
420 | 1 | 10 | 6 | 7U | FCR (mt: ROX-corr.) | 420010006 | 420011006
420 | 1 | 11 | 1 | 8Rot | O2 concentration | 420010001 | 420011101
420 | 1 | 12 | 2 | 9Ama | O2 flux per volume | 420010002 | 420011202
420 | 1 | 13 | 3 | 10Tm | Specific flux | 420010003 | 420011303
420 | 1 | 14 | 4 | 11Azd | Flux control ratio | 420010004 | 420011404
421 | 1 | 0 | 5 | ROX | Specific flux (mt) | 421010005 | 421010005
421 | 1 | 1 | 6 | 1D | FCR (mt: ROX-corr.) | 421010006 | 421010106
421 | 1 | 2 | 1 | 1M.1 | O2 concentration | 421010001 | 421010201
421 | 1 | 3 | 2 | 2Oct | O2 flux per volume | 421010002 | 421010302
421 | 1 | 4 | 3 | 2c | Specific flux | 421010003 | 421010403
421 | 1 | 5 | 4 | 2M2 | Flux control ratio | 421010004 | 421010504
421 | 1 | 6 | 5 | 3P | Specific flux (mt) | 421010005 | 421010605
421 | 1 | 7 | 6 | 4G | FCR (mt: ROX-corr.) | 421010006 | 421010706
421 | 1 | 8 | 1 | 5S | O2 concentration | 421010001 | 421010801
421 | 1 | 9 | 2 | 6Gp | O2 flux per volume | 421010002 | 421010902
421 | 1 | 10 | 3 | 7U | Specific flux | 421010003 | 421011003
421 | 1 | 11 | 4 | 8Rot | Flux control ratio | 421010004 | 421011104
421 | 1 | 12 | 5 | 9Ama | Specific flux (mt) | 421010005 | 421011205
421 | 1 | 13 | 6 | 10Tm | FCR (mt: ROX-corr.) | 421010006 | 421011306
421 | 1 | 14 | 1 | 11Azd | O2 concentration | 421010001 | 421011401
422 | 1 | 0 | 2 | ROX | O2 flux per volume | 422010002 | 422010002
422 | 1 | 1 | 3 | 1D | Specific flux | 422010003 | 422010103
422 | 1 | 2 | 4 | 1M.1 | Flux control ratio | 422010004 | 422010204
422 | 1 | 3 | 5 | 2Oct | Specific flux (mt) | 422010005 | 422010305
422 | 1 | 4 | 6 | 2c | FCR (mt: ROX-corr.) | 422010006 | 422010406
422 | 1 | 5 | 1 | 2M2 | O2 concentration | 422010001 | 422010501
422 | 1 | 6 | 2 | 3P | O2 flux per volume | 422010002 | 422010602
422 | 1 | 7 | 3 | 4G | Specific flux | 422010003 | 422010703
422 | 1 | 8 | 4 | 5S | Flux control ratio | 422010004 | 422010804
422 | 1 | 9 | 5 | 6Gp | Specific flux (mt) | 422010005 | 422010905
422 | 1 | 10 | 6 | 7U | FCR (mt: ROX-corr.) | 422010006 | 422011006
422 | 1 | 11 | 1 | 8Rot | O2 concentration | 422010001 | 422011101
422 | 1 | 12 | 2 | 9Ama | O2 flux per volume | 422010002 | 422011202
422 | 1 | 13 | 3 | 10Tm | Specific flux | 422010003 | 422011303
422 | 1 | 14 | 4 | 11Azd | Flux control ratio | 422010004 | 422011404
423 | 1 | 0 | 5 | ROX | Specific flux (mt) | 423010005 | 423010005
423 | 1 | 1 | 6 | 1D | FCR (mt: ROX-corr.) | 423010006 | 423010106
423 | 1 | 2 | 1 | 1M.1 | O2 concentration | 423010001 | 423010201
423 | 1 | 3 | 2 | 2Oct | O2 flux per volume | 423010002 | 423010302
423 | 1 | 4 | 3 | 2c | Specific flux | 423010003 | 423010403
423 | 1 | 5 | 4 | 2M2 | Flux control ratio | 423010004 | 423010504
423 | 1 | 6 | 5 | 3P | Specific flux (mt) | 423010005 | 423010605
423 | 1 | 7 | 6 | 4G | FCR (mt: ROX-corr.) | 423010006 | 423010706
423 | 1 | 8 | 1 | 5S | O2 concentration | 423010001 | 423010801
423 | 1 | 9 | 2 | 6Gp | O2 flux per volume | 423010002 | 423010902
423 | 1 | 10 | 3 | 7U | Specific flux | 423010003 | 423011003
423 | 1 | 11 | 4 | 8Rot | Flux control ratio | 423010004 | 423011104
423 | 1 | 12 | 5 | 9Ama | Specific flux (mt) | 423010005 | 423011205
423 | 1 | 13 | 6 | 10Tm | FCR (mt: ROX-corr.) | 423010006 | 423011306
423 | 1 | 14 | 1 | 11Azd | O2 concentration | 423010001 | 423011401
424 | 1 | 0 | 2 | ROX | O2 flux per volume | 424010002 | 424010002
424 | 1 | 1 | 3 | 1D | Specific flux | 424010003 | 424010103
424 | 1 | 2 | 4 | 1M.1 | Flux control ratio | 424010004 | 424010204
424 | 1 | 3 | 5 | 2Oct | Specific flux (mt) | 424010005 | 424010305
424 | 1 | 4 | 6 | 2c | FCR (mt: ROX-corr.) | 424010006 | 424010406
424 | 1 | 5 | 1 | 2M2 | O2 concentration | 424010001 | 424010501
424 | 1 | 6 | 2 | 3P | O2 flux per volume | 424010002 | 424010602
424 | 1 | 7 | 3 | 4G | Specific flux | 424010003 | 424010703
424 | 1 | 8 | 4 | 5S | Flux control ratio | 424010004 | 424010804
424 | 1 | 9 | 5 | 6Gp | Specific flux (mt) | 424010005 | 424010905
424 | 1 | 10 | 6 | 7U | FCR (mt: ROX-corr.) | 424010006 | 424011006
424 | 1 | 11 | 1 | 8Rot | O2 concentration | 424010001 | 424011101
424 | 1 | 12 | 2 | 9Ama | O2 flux per volume | 424010002 | 424011202
424 | 1 | 13 | 3 | 10Tm | Specific flux | 424010003 | 424011303
424 | 1 | 14 | 4 | 11Azd | Flux control ratio | 424010004 | 424011404
425 | 1 | 0 | 5 | ROX | Specific flux (mt) | 425010005 | 425010005
425 | 1 | 1 | 6 | 1D | FCR (mt: ROX-corr.) | 425010006 | 425010106
425 | 1 | 2 | 1 | 1M.1 | O2 concentration | 425010001 | 425010201
425 | 1 | 3 | 2 | 2Oct | O2 flux per volume | 425010002 | 425010302
425 | 1 | 4 | 3 | 2c | Specific flux | 425010003 | 425010403
425 | 1 | 5 | 4 | 2M2 | Flux control ratio | 425010004 | 425010504
425 | 1 | 6 | 5 | 3P | Specific flux (mt) | 425010005 | 425010605
425 | 1 | 7 | 6 | 4G | FCR (mt: ROX-corr.) | 425010006 | 425010706
425 | 1 | 8 | 1 | 5S | O2 concentration | 425010001 | 425010801
425 | 1 | 9 | 2 | 6Gp | O2 flux per volume | 425010002 | 425010902
425 | 1 | 10 | 3 | 7U | Specific flux | 425010003 | 425011003
425 | 1 | 11 | 4 | 8Rot | Flux control ratio | 425010004 | 425011104
425 | 1 | 12 | 5 | 9Ama | Specific flux (mt) | 425010005 | 425011205
425 | 1 | 13 | 6 | 10Tm | FCR (mt: ROX-corr.) | 425010006 | 425011306
425 | 1 | 14 | 1 | 11Azd | O2 concentration | 425010001 | 425011401
426 | 1 | 0 | 2 | ROX | O2 flux per volume | 426010002 | 426010002
426 | 1 | 1 | 3 | 1D | Specific flux | 426010003 | 426010103
426 | 1 | 2 | 4 | 1M.1 | Flux control ratio | 426010004 | 426010204
426 | 1 | 3 | 5 | 2Oct | Specific flux (mt) | 426010005 | 426010305
426 | 1 | 4 | 6 | 2c | FCR (mt: ROX-corr.) | 426010006 | 426010406
426 | 1 | 5 | 1 | 2M2 | O2 concentration | 426010001 | 426010501
426 | 1 | 6 | 2 | 3P | O2 flux per volume | 426010002 | 426010602
426 | 1 | 7 | 3 | 4G | Specific flux | 426010003 | 426010703
426 | 1 | 8 | 4 | 5S | Flux control ratio | 426010004 | 426010804
426 | 1 | 9 | 5 | 6Gp | Specific flux (mt) | 426010005 | 426010905
426 | 1 | 10 | 6 | 7U | FCR (mt: ROX-corr.) | 426010006 | 426011006
426 | 1 | 11 | 1 | 8Rot | O2 concentration | 426010001 | 426011101
426 | 1 | 12 | 2 | 9Ama | O2 flux per volume | 426010002 | 426011202
426 | 1 | 13 | 3 | 10Tm | Specific flux | 426010003 | 426011303
426 | 1 | 14 | 4 | 11Azd | Flux control ratio | 426010004 | 426011404
427 | 1 | 0 | 5 | ROX | Specific flux (mt) | 427010005 | 427010005
427 | 1 | 1 | 6 | 1D | FCR (mt: ROX-corr.) | 427010006 | 427010106
427 | 1 | 2 | 1 | 1M.1 | O2 concentration | 427010001 | 427010201
427 | 1 | 3 | 2 | 2Oct | O2 flux per volume | 427010002 | 427010302
427 | 1 | 4 | 3 | 2c | Specific flux | 427010003 | 427010403
427 | 1 | 5 | 4 | 2M2 | Flux control ratio | 427010004 | 427010504
427 | 1 | 6 | 5 | 3P | Specific flux (mt) | 427010005 | 427010605
427 | 1 | 7 | 6 | 4G | FCR (mt: ROX-corr.) | 427010006 | 427010706
427 | 1 | 8 | 1 | 5S | O2 concentration | 427010001 | 427010801
427 | 1 | 9 | 2 | 6Gp | O2 flux per volume | 427010002 | 427010902
427 | 1 | 10 | 3 | 7U | Specific flux | 427010003 | 427011003
427 | 1 | 11 | 4 | 8Rot | Flux control ratio | 427010004 | 427011104
427 | 1 | 12 | 5 | 9Ama | Specific flux (mt) | 427010005 | 427011205
427 | 1 | 13 | 6 | 10Tm | FCR (mt: ROX-corr.) | 427010006 | 427011306
427 | 1 | 14 | 1 | 11Azd | O2 concentration | 427010001 | 427011401
428 | 1 | 0 | 2 | ROX | O2 flux per volume | 428010002 | 428010002
428 | 1 | 1 | 3 | 1D | Specific flux | 428010003 | 428010103
428 | 1 | 2 | 4 | 1M.1 | Flux control ratio | 428010004 | 428010204
428 | 1 | 3 | 5 | 2Oct | Specific flux (mt) | 428010005 | 428010305
428 | 1 | 4 | 6 | 2c | FCR (mt: ROX-corr.) | 428010006 | 428010406
428 | 1 | 5 | 1 | 2M2 | O2 concentration | 428010001 | 428010501
428 | 1 | 6 | 2 | 3P | O2 flux per volume | 428010002 | 428010602
428 | 1 | 7 | 3 | 4G | Specific flux | 428010003 | 428010703
428 | 1 | 8 | 4 | 5S | Flux control ratio | 428010004 | 428010804
428 | 1 | 9 | 5 | 6Gp | Specific flux (mt) | 428010005 | 428010905
428 | 1 | 10 | 6 | 7U | FCR (mt: ROX-corr.) | 428010006 | 428011006
428 | 1 | 11 | 1 | 8Rot | O2 concentration | 428010001 | 428011101
428 | 1 | 12 | 2 | 9Ama | O2 flux per volume | 428010002 | 428011202
428 | 1 | 13 | 3 | 10Tm | Specific flux | 428010003 | 428011303
428 | 1 | 14 | 4 | 11Azd | Flux control ratio | 428010004 | 428011404
429 | 1 | 0 | 5 | ROX | Specific flux (mt) | 429010005 | 429010005
429 | 1 | 1 | 6 | 1D | FCR (mt: ROX-corr.) | 429010006 | 429010106
429 | 1 | 2 | 1 | 1M.1 | O2 concentration | 429010001 | 429010201
429 | 1 | 3 | 2 | 2Oct | O2 flux per volume | 429010002 | 429010302
429 | 1 | 4 | 3 | 2c | Specific flux | 429010003 | 429010403
429 | 1 | 5 | 4 | 2M2 | Flux control ratio | 429010004 | 429010504
429 | 1 | 6 | 5 | 3P | Specific flux (mt) | 429010005 | 429010605
429 | 1 | 7 | 6 | 4G | FCR (mt: ROX-corr.) | 429010006 | 429010706
429 | 1 | 8 | 1 | 5S | O2 concentration | 429010001 | 429010801
429 | 1 | 9 | 2 | 6Gp | O2 flux per volume | 429010002 | 429010902
429 | 1 | 10 | 3 | 7U | Specific flux | 429010003 | 429011003
429 | 1 | 11 | 4 | 8Rot | Flux control ratio | 429010004 | 429011104
429 | 1 | 12 | 5 | 9Ama | Specific flux (mt) | 429010005 | 429011205
429 | 1 | 13 | 6 | 10Tm | FCR (mt: ROX-corr.) | 429010006 | 429011306
429 | 1 | 14 | 1 | 11Azd | O2 concentration | 429010001 | 429011401
430 | 1 | 0 | 2 | ROX | O2 flux per volume | 430010002 | 430010002
430 | 1 | 1 | 3 | 1D | Specific flux | 430010003 | 430010103
430 | 1 | 2 | 4 | 1M.1 | Flux control ratio | 430010004 | 430010204
430 | 1 | 3 | 5 | 2Oct | Specific flux (mt) | 430010005 | 430010305
430 | 1 | 4 | 6 | 2c | FCR (mt: ROX-corr.) | 430010006 | 430010406
430 | 1 | 5 | 1 | 2M2 | O2 concentration | 430010001 | 430010501
430 | 1 | 6 | 2 | 3P | O2 flux per volume | 430010002 | 430010602
430 | 1 | 7 | 3 | 4G | Specific flux | 430010003 | 430010703
430 | 1 | 8 | 4 | 5S | Flux control ratio | 430010004 | 430010804
430 | 1 | 9 | 5 | 6Gp | Specific flux (mt) | 430010005 | 430010905
430 | 1 | 10 | 6 | 7U | FCR (mt: ROX-corr.) | 430010006 | 430011006
430 | 1 | 11 | 1 | 8Rot | O2 concentration | 430010001 | 430011101
430 | 1 | 12 | 2 | 9Ama | O2 flux per volume | 430010002 | 430011202
430 | 1 | 13 | 3 | 10Tm | Specific flux | 430010003 | 430011303
430 | 1 | 14 | 4 | 11Azd | Flux control ratio | 430010004 | 430011404
431 | 1 | 0 | 5 | ROX | Specific flux (mt) | 431010005 | 431010005
431 | 1 | 1 | 6 | 1D | FCR (mt: ROX-corr.) | 431010006 | 431010106
431 | 1 | 2 | 1 | 1M.1 | O2 concentration | 431010001 | 431010201
431 | 1 | 3 | 2 | 2Oct | O2 flux per volume | 431010002 | 431010302
431 | 1 | 4 | 3 | 2c | Specific flux | 431010003 | 431010403
431 | 1 | 5 | 4 | 2M2 | Flux control ratio | 431010004 | 431010504
431 | 1 | 6 | 5 | 3P | Specific flux (mt) | 431010005 | 431010605
431 | 1 | 7 | 6 | 4G | FCR (mt: ROX-corr.) | 431010006 | 431010706
431 | 1 | 8 | 1 | 5S | O2 concentration | 431010001 | 431010801
431 | 1 | 9 | 2 | 6Gp | O2 flux per volume | 431010002 | 431010902
431 | 1 | 10 | 3 | 7U | Specific flux | 431010003 | 431011003
431 | 1 | 11 | 4 | 8Rot | Flux control ratio | 431010004 | 431011104
431 | 1 | 12 | 5 | 9Ama | Specific flux (mt) | 431010005 | 431011205
431 | 1 | 13 | 6 | 10Tm | FCR (mt: ROX-corr.) | 431010006 | 431011306
431 | 1 | 14 | 1 | 11Azd | O2 concentration | 431010001 | 431011401
432 | 1 | 0 | 2 | ROX | O2 flux per volume | 432010002 | 432010002
432 | 1 | 1 | 3 | 1D | Specific flux | 432010003 | 432010103
432 | 1 | 2 | 4 | 1M.1 | Flux control ratio | 432010004 | 432010204
432 | 1 | 3 | 5 | 2Oct | Specific flux (mt) | 432010005 | 432010305
432 | 1 | 4 | 6 | 2c | FCR (mt: ROX-corr.) | 432010006 | 432010406
432 | 1 | 5 | 1 | 2M2 | O2 concentration | 432010001 | 432010501
432 | 1 | 6 | 2 | 3P | O2 flux per volume | 432010002 | 432010602
432 | 1 | 7 | 3 | 4G | Specific flux | 432010003 | 432010703
432 | 1 | 8 | 4 | 5S | Flux control ratio | 432010004 | 432010804
432 | 1 | 9 | 5 | 6Gp | Specific flux (mt) | 432010005 | 432010905
432 | 1 | 10 | 6 | 7U | FCR (mt: ROX-corr.) | 432010006 | 432011006
432 | 1 | 11 | 1 | 8Rot | O2 concentration | 432010001 | 432011101
432 | 1 | 12 | 2 | 9Ama | O2 flux per volume | 432010002 | 432011202
432 | 1 | 13 | 3 | 10Tm | Specific flux | 432010003 | 432011303
432 | 1 | 14 | 4 | 11Azd | Flux control ratio | 432010004 | 432011404
433 | 1 | 0 | 5 | ROX | Specific flux (mt) | 433010005 | 433010005
433 | 1 | 1 | 6 | 1D | FCR (mt: ROX-corr.) | 433010006 | 433010106
433 | 1 | 2 | 1 | 1M.1 | O2 concentration | 433010001 | 433010201
433 | 1 | 3 | 2 | 2Oct | O2 flux per volume | 433010002 | 433010302
433 | 1 | 4 | 3 | 2c | Specific flux | 433010003 | 433010403
433 | 1 | 5 | 4 | 2M2 | Flux control ratio | 433010004 | 433010504
433 | 1 | 6 | 5 | 3P | Specific flux (mt) | 433010005 | 433010605
433 | 1 | 7 | 6 | 4G | FCR (mt: ROX-corr.) | 433010006 | 433010706
433 | 1 | 8 | 1 | 5S | O2 concentration | 433010001 | 433010801
433 | 1 | 9 | 2 | 6Gp | O2 flux per volume | 433010002 | 433010902
433 | 1 | 10 | 3 | 7U | Specific flux | 433010003 | 433011003
433 | 1 | 11 | 4 | 8Rot | Flux control ratio | 433010004 | 433011104
433 | 1 | 12 | 5 | 9Ama | Specific flux (mt) | 433010005 | 433011205
433 | 1 | 13 | 6 | 10Tm | FCR (mt: ROX-corr.) | 433010006 | 433011306
433 | 1 | 14 | 1 | 11Azd | O2 concentration | 433010001 | 433011401
434 | 1 | 0 | 2 | ROX | O2 flux per volume | 434010002 | 434010002
434 | 1 | 1 | 3 | 1D | Specific flux | 434010003 | 434010103
434 | 1 | 2 | 4 | 1M.1 | Flux control ratio | 434010004 | 434010204
434 | 1 | 3 | 5 | 2Oct | Specific flux (mt) | 434010005 | 434010305
434 | 1 | 4 | 6 | 2c | FCR (mt: ROX-corr.) | 434010006 | 434010406
434 | 1 | 5 | 1 | 2M2 | O2 concentration | 434010001 | 434010501
434 | 1 | 6 | 2 | 3P | O2 flux per volume | 434010002 | 434010602
434 | 1 | 7 | 3 | 4G | Specific flux | 434010003 | 434010703
434 | 1 | 8 | 4 | 5S | Flux control ratio | 434010004 | 434010804
434 | 1 | 9 | 5 | 6Gp | Specific flux (mt) | 434010005 | 434010905
434 | 1 | 10 | 6 | 7U | FCR (mt: ROX-corr.) | 434010006 | 434011006
434 | 1 | 11 | 1 | 8Rot | O2 concentration | 434010001 | 434011101
434 | 1 | 12 | 2 | 9Ama | O2 flux per volume | 434010002 | 434011202
434 | 1 | 13 | 3 | 10Tm | Specific flux | 434010003 | 434011303
434 | 1 | 14 | 4 | 11Azd | Flux control ratio | 434010004 | 434011404
435 | 1 | 0 | 5 | ROX | Specific flux (mt) | 435010005 | 435010005
435 | 1 | 1 | 6 | 1D | FCR (mt: ROX-corr.) | 435010006 | 435010106
435 | 1 | 2 | 1 | 1M.1 | O2 concentration | 435010001 | 435010201
435 | 1 | 3 | 2 | 2Oct | O2 flux per volume | 435010002 | 435010302
435 | 1 | 4 | 3 | 2c | Specific flux | 435010003 | 435010403
435 | 1 | 5 | 4 | 2M2 | Flux control ratio | 435010004 | 435010504
435 | 1 | 6 | 5 | 3P | Specific flux (mt) | 435010005 | 435010605
435 | 1 | 7 | 6 | 4G | FCR (mt: ROX-corr.) | 435010006 | 435010706
435 | 1 | 8 | 1 | 5S | O2 concentration | 435010001 | 435010801
435 | 1 | 9 | 2 | 6Gp | O2 flux per volume | 435010002 | 435010902
435 | 1 | 10 | 3 | 7U | Specific flux | 435010003 | 435011003
435 | 1 | 11 | 4 | 8Rot | Flux control ratio | 435010004 | 435011104
435 | 1 | 12 | 5 | 9Ama | Specific flux (mt) | 435010005 | 435011205
435 | 1 | 13 | 6 | 10Tm | FCR (mt: ROX-corr.) | 435010006 | 435011306
435 | 1 | 14 | 1 | 11Azd | O2 concentration | 435010001 | 435011401
436 | 1 | 0 | 2 | ROX | O2 flux per volume | 436010002 | 436010002
436 | 1 | 1 | 3 | 1D | Specific flux | 436010003 | 436010103
436 | 1 | 2 | 4 | 1M.1 | Flux control ratio | 436010004 | 436010204
436 | 1 | 3 | 5 | 2Oct | Specific flux (mt) | 436010005 | 436010305
436 | 1 | 4 | 6 | 2c | FCR (mt: ROX-corr.) | 436010006 | 436010406
436 | 1 | 5 | 1 | 2M2 | O2 concentration | 436010001 | 436010501
436 | 1 | 6 | 2 | 3P | O2 flux per volume | 436010002 | 436010602
436 | 1 | 7 | 3 | 4G | Specific flux | 436010003 | 436010703
436 | 1 | 8 | 4 | 5S | Flux control ratio | 436010004 | 436010804
436 | 1 | 9 | 5 | 6Gp | Specific flux (mt) | 436010005 | 436010905
436 | 1 | 10 | 6 | 7U | FCR (mt: ROX-corr.) | 436010006 | 436011006
436 | 1 | 11 | 1 | 8Rot | O2 concentration | 436010001 | 436011101
436 | 1 | 12 | 2 | 9Ama | O2 flux per volume | 436010002 | 436011202
436 | 1 | 13 | 3 | 10Tm | Specific flux | 436010003 | 436011303
436 | 1 | 14 | 4 | 11Azd | Flux control ratio | 436010004 | 436011404
437 | 1 | 0 | 5 | ROX | Specific flux (mt) | 437010005 | 437010005
437 | 1 | 1 | 6 | 1D | FCR (mt: ROX-corr.) | 437010006 | 437010106
437 | 1 | 2 | 1 | 1M.1 | O2 concentration | 437010001 | 437010201
437 | 1 | 3 | 2 | 2Oct | O2 flux per volume | 437010002 | 437010302
437 | 1 | 4 | 3 | 2c | Specific flux | 437010003 | 437010403
437 | 1 | 5 | 4 | 2M2 | Flux control ratio | 437010004 | 437010504
437 | 1 | 6 | 5 | 3P | Specific flux (mt) | 437010005 | 437010605
437 | 1 | 7 | 6 | 4G | FCR (mt: ROX-corr.) | 437010006 | 437010706
437 | 1 | 8 | 1 | 5S | O2 concentration | 437010001 | 437010801
437 | 1 | 9 | 2 | 6Gp | O2 flux per volume | 437010002 | 437010902
437 | 1 | 10 | 3 | 7U | Specific flux | 437010003 | 437011003
437 | 1 | 11 | 4 | 8Rot | Flux control ratio | 437010004 | 437011104
437 | 1 | 12 | 5 | 9Ama | Specific flux (mt) | 437010005 | 437011205
437 | 1 | 13 | 6 | 10Tm | FCR (mt: ROX-corr.) | 437010006 | 437011306
437 | 1 | 14 | 1 | 11Azd | O2 concentration | 437010001 | 437011401
438 | 1 | 0 | 2 | ROX | O2 flux per volume | 438010002 | 438010002
438 | 1 | 1 | 3 | 1D | Specific flux | 438010003 | 438010103
438 | 1 | 2 | 4 | 1M.1 | Flux control ratio | 438010004 | 438010204
438 | 1 | 3 | 5 | 2Oct | Specific flux (mt) | 438010005 | 438010305
438 | 1 | 4 | 6 | 2c | FCR (mt: ROX-corr.) | 438010006 | 438010406
438 | 1 | 5 | 1 | 2M2 | O2 concentration | 438010001 | 438010501
438 | 1 | 6 | 2 | 3P | O2 flux per volume | 438010002 | 438010602
438 | 1 | 7 | 3 | 4G | Specific flux | 438010003 | 438010703
438 | 1 | 8 | 4 | 5S | Flux control ratio | 438010004 | 438010804
438 | 1 | 9 | 5 | 6Gp | Specific flux (mt) | 438010005 | 438010905
438 | 1 | 10 | 6 | 7U | FCR (mt: ROX-corr.) | 438010006 | 438011006
438 | 1 | 11 | 1 | 8Rot | O2 concentration | 438010001 | 438011101
438 | 1 | 12 | 2 | 9Ama | O2 flux per volume | 438010002 | 438011202
438 | 1 | 13 | 3 | 10Tm | Specific flux | 438010003 | 438011303
438 | 1 | 14 | 4 | 11Azd | Flux control ratio | 438010004 | 438011404
439 | 1 | 0 | 5 | ROX | Specific flux (mt) | 439010005 | 439010005
439 | 1 | 1 | 6 | 1D | FCR (mt: ROX-corr.) | 439010006 | 439010106
439 | 1 | 2 | 1 | 1M.1 | O2 concentration | 439010001 | 439010201
439 | 1 | 3 | 2 | 2Oct | O2 flux per volume | 439010002 | 439010302
439 | 1 | 4 | 3 | 2c | Specific flux | 439010003 | 439010403
439 | 1 | 5 | 4 | 2M2 | Flux control ratio | 439010004 | 439010504
439 | 1 | 6 | 5 | 3P | Specific flux (mt) | 439010005 | 439010605
439 | 1 | 7 | 6 | 4G | FCR (mt: ROX-corr.) | 439010006 | 439010706
439 | 1 | 8 | 1 | 5S | O2 concentration | 439010001 | 439010801
439 | 1 | 9 | 2 | 6Gp | O2 flux per volume | 439010002 | 439010902
439 | 1 | 10 | 3 | 7U | Specific flux | 439010003 | 439011003
439 | 1 | 11 | 4 | 8Rot | Flux control ratio | 439010004 | 439011104
439 | 1 | 12 | 5 | 9Ama | Specific flux (mt) | 439010005 | 439011205
439 | 1 | 13 | 6 | 10Tm | FCR (mt: ROX-corr.) | 439010006 | 439011306
439 | 1 | 14 | 1 | 11Azd | O2 concentration | 439010001 | 439011401
440 | 1 | 0 | 2 | ROX | O2 flux per volume | 440010002 | 440010002
440 | 1 | 1 | 3 | 1D | Specific flux | 440010003 | 440010103
440 | 1 | 2 | 4 | 1M.1 | Flux control ratio | 440010004 | 440010204
440 | 1 | 3 | 5 | 2Oct | Specific flux (mt) | 440010005 | 440010305
440 | 1 | 4 | 6 | 2c | FCR (mt: ROX-corr.) | 440010006 | 440010406
440 | 1 | 5 | 1 | 2M2 | O2 concentration | 440010001 | 440010501
440 | 1 | 6 | 2 | 3P | O2 flux per volume | 440010002 | 440010602
440 | 1 | 7 | 3 | 4G | Specific flux | 440010003 | 440010703
440 | 1 | 8 | 4 | 5S | Flux control ratio | 440010004 | 440010804
440 | 1 | 9 | 5 | 6Gp | Specific flux (mt) | 440010005 | 440010905
440 | 1 | 10 | 6 | 7U | FCR (mt: ROX-corr.) | 440010006 | 440011006
440 | 1 | 11 | 1 | 8Rot | O2 concentration | 440010001 | 440011101
440 | 1 | 12 | 2 | 9Ama | O2 flux per volume | 440010002 | 440011202
440 | 1 | 13 | 3 | 10Tm | Specific flux | 440010003 | 440011303
440 | 1 | 14 | 4 | 11Azd | Flux control ratio | 440010004 | 440011404
441 | 1 | 0 | 5 | ROX | Specific flux (mt) | 441010005 | 441010005
441 | 1 | 1 | 6 | 1D | FCR (mt: ROX-corr.) | 441010006 | 441010106
441 | 1 | 2 | 1 | 1M.1 | O2 concentration | 441010001 | 441010201
441 | 1 | 3 | 2 | 2Oct | O2 flux per volume | 441010002 | 441010302
441 | 1 | 4 | 3 | 2c | Specific flux | 441010003 | 441010403
441 | 1 | 5 | 4 | 2M2 | Flux control ratio | 441010004 | 441010504
441 | 1 | 6 | 5 | 3P | Specific flux (mt) | 441010005 | 441010605
441 | 1 | 7 | 6 | 4G | FCR (mt: ROX-corr.) | 441010006 | 441010706
441 | 1 | 8 | 1 | 5S | O2 concentration | 441010001 | 441010801
441 | 1 | 9 | 2 | 6Gp | O2 flux per volume | 441010002 | 441010902
441 | 1 | 10 | 3 | 7U | Specific flux | 441010003 | 441011003
441 | 1 | 11 | 4 | 8Rot | Flux control ratio | 441010004 | 441011104
441 | 1 | 12 | 5 | 9Ama | Specific flux (mt) | 441010005 | 441011205
441 | 1 | 13 | 6 | 10Tm | FCR (mt: ROX-corr.) | 441010006 | 441011306
441 | 1 | 14 | 1 | 11Azd | O2 concentration | 441010001 | 441011401
442 | 1 | 0 | 2 | ROX | O2 flux per volume | 442010002 | 442010002
442 | 1 | 1 | 3 | 1D | Specific flux | 442010003 | 442010103
442 | 1 | 2 | 4 | 1M.1 | Flux control ratio | 442010004 | 442010204
442 | 1 | 3 | 5 | 2Oct | Specific flux (mt) | 442010005 | 442010305
442 | 1 | 4 | 6 | 2c | FCR (mt: ROX-corr.) | 442010006 | 442010406
442 | 1 | 5 | 1 | 2M2 | O2 concentration | 442010001 | 442010501
442 | 1 | 6 | 2 | 3P | O2 flux per volume | 442010002 | 442010602
442 | 1 | 7 | 3 | 4G | Specific flux | 442010003 | 442010703
442 | 1 | 8 | 4 | 5S | Flux control ratio | 442010004 | 442010804
442 | 1 | 9 | 5 | 6Gp | Specific flux (mt) | 442010005 | 442010905
442 | 1 | 10 | 6 | 7U | FCR (mt: ROX-corr.) | 442010006 | 442011006
442 | 1 | 11 | 1 | 8Rot | O2 concentration | 442010001 | 442011101
442 | 1 | 12 | 2 | 9Ama | O2 flux per volume | 442010002 | 442011202
442 | 1 | 13 | 3 | 10Tm | Specific flux | 442010003 | 442011303
442 | 1 | 14 | 4 | 11Azd | Flux control ratio | 442010004 | 442011404
443 | 1 | 0 | 5 | ROX | Specific flux (mt) | 443010005 | 443010005
443 | 1 | 1 | 6 | 1D | FCR (mt: ROX-corr.) | 443010006 | 443010106
443 | 1 | 2 | 1 | 1M.1 | O2 concentration | 443010001 | 443010201
443 | 1 | 3 | 2 | 2Oct | O2 flux per volume | 443010002 | 443010302
443 | 1 | 4 | 3 | 2c | Specific flux | 443010003 | 443010403
443 | 1 | 5 | 4 | 2M2 | Flux control ratio | 443010004 | 443010504
443 | 1 | 6 | 5 | 3P | Specific flux (mt) | 443010005 | 443010605
443 | 1 | 7 | 6 | 4G | FCR (mt: ROX-corr.) | 443010006 | 443010706
443 | 1 | 8 | 1 | 5S | O2 concentration | 443010001 | 443010801
443 | 1 | 9 | 2 | 6Gp | O2 flux per volume | 443010002 | 443010902
443 | 1 | 10 | 3 | 7U | Specific flux | 443010003 | 443011003
443 | 1 | 11 | 4 | 8Rot | Flux control ratio | 443010004 | 443011104
443 | 1 | 12 | 5 | 9Ama | Specific flux (mt) | 443010005 | 443011205
443 | 1 | 13 | 6 | 10Tm | FCR (mt: ROX-corr.) | 443010006 | 443011306
443 | 1 | 14 | 1 | 11Azd | O2 concentration | 443010001 | 443011401
444 | 1 | 0 | 2 | ROX | O2 flux per volume | 444010002 | 444010002
444 | 1 | 1 | 3 | 1D | Specific flux | 444010003 | 444010103
444 | 1 | 2 | 4 | 1M.1 | Flux control ratio | 444010004 | 444010204
444 | 1 | 3 | 5 | 2Oct | Specific flux (mt) | 444010005 | 444010305
444 | 1 | 4 | 6 | 2c | FCR (mt: ROX-corr.) | 444010006 | 444010406
444 | 1 | 5 | 1 | 2M2 | O2 concentration | 444010001 | 444010501
444 | 1 | 6 | 2 | 3P | O2 flux per volume | 444010002 | 444010602
444 | 1 | 7 | 3 | 4G | Specific flux | 444010003 | 444010703
444 | 1 | 8 | 4 | 5S | Flux control ratio | 444010004 | 444010804
444 | 1 | 9 | 5 | 6Gp | Specific flux (mt) | 444010005 | 444010905
444 | 1 | 10 | 6 | 7U | FCR (mt: ROX-corr.) | 444010006 | 444011006
444 | 1 | 11 | 1 | 8Rot | O2 concentration | 444010001 | 444011101
444 | 1 | 12 | 2 | 9Ama | O2 flux per volume | 444010002 | 444011202
444 | 1 | 13 | 3 | 10Tm | Specific flux | 444010003 | 444011303
444 | 1 | 14 | 4 | 11Azd | Flux control ratio | 444010004 | 444011404
445 | 1 | 0 | 5 | ROX | Specific flux (mt) | 445010005 | 445010005
445 | 1 | 1 | 6 | 1D | FCR (mt: ROX-corr.) | 445010006 | 445010106
445 | 1 | 2 | 1 | 1M.1 | O2 concentration | 445010001 | 445010201
445 | 1 | 3 | 2 | 2Oct | O2 flux per volume | 445010002 | 445010302
445 | 1 | 4 | 3 | 2c | Specific flux | 445010003 | 445010403
445 | 1 | 5 | 4 | 2M2 | Flux control ratio | 445010004 | 445010504
445 | 1 | 6 | 5 | 3P | Specific flux (mt) | 445010005 | 445010605
445 | 1 | 7 | 6 | 4G | FCR (mt: ROX-corr.) | 445010006 | 445010706
445 | 1 | 8 | 1 | 5S | O2 concentration | 445010001 | 445010801
445 | 1 | 9 | 2 | 6Gp | O2 flux per volume | 445010002 | 445010902
445 | 1 | 10 | 3 | 7U | Specific flux | 445010003 | 445011003
445 | 1 | 11 | 4 | 8Rot | Flux control ratio | 445010004 | 445011104
445 | 1 | 12 | 5 | 9Ama | Specific flux (mt) | 445010005 | 445011205
445 | 1 | 13 | 6 | 10Tm | FCR (mt: ROX-corr.) | 445010006 | 445011306
445 | 1 | 14 | 1 | 11Azd | O2 concentration | 445010001 | 445011401
446 | 1 | 0 | 2 | ROX | O2 flux per volume | 446010002 | 446010002
446 | 1 | 1 | 3 | 1D | Specific flux | 446010003 | 446010103
446 | 1 | 2 | 4 | 1M.1 | Flux control ratio | 446010004 | 446010204
446 | 1 | 3 | 5 | 2Oct | Specific flux (mt) | 446010005 | 446010305
446 | 1 | 4 | 6 | 2c | FCR (mt: ROX-corr.) | 446010006 | 446010406
446 | 1 | 5 | 1 | 2M2 | O2 concentration | 446010001 | 446010501
446 | 1 | 6 | 2 | 3P | O2 flux per volume | 446010002 | 446010602
446 | 1 | 7 | 3 | 4G | Specific flux | 446010003 | 446010703
446 | 1 | 8 | 4 | 5S | Flux control ratio | 446010004 | 446010804
446 | 1 | 9 | 5 | 6Gp | Specific flux (mt) | 446010005 | 446010905
446 | 1 | 10 | 6 | 7U | FCR (mt: ROX-corr.) | 446010006 | 446011006
446 | 1 | 11 | 1 | 8Rot | O2 concentration | 446010001 | 446011101
446 | 1 | 12 | 2 | 9Ama | O2 flux per volume | 446010002 | 446011202
446 | 1 | 13 | 3 | 10Tm | Specific flux | 446010003 | 446011303
446 | 1 | 14 | 4 | 11Azd | Flux control ratio | 446010004 | 446011404
447 | 1 | 0 | 5 | ROX | Specific flux (mt) | 447010005 | 447010005
447 | 1 | 1 | 6 | 1D | FCR (mt: ROX-corr.) | 447010006 | 447010106
447 | 1 | 2 | 1 | 1M.1 | O2 concentration | 447010001 | 447010201
447 | 1 | 3 | 2 | 2Oct | O2 flux per volume | 447010002 | 447010302
447 | 1 | 4 | 3 | 2c | Specific flux | 447010003 | 447010403
447 | 1 | 5 | 4 | 2M2 | Flux control ratio | 447010004 | 447010504
447 | 1 | 6 | 5 | 3P | Specific flux (mt) | 447010005 | 447010605
447 | 1 | 7 | 6 | 4G | FCR (mt: ROX-corr.) | 447010006 | 447010706
447 | 1 | 8 | 1 | 5S | O2 concentration | 447010001 | 447010801
447 | 1 | 9 | 2 | 6Gp | O2 flux per volume | 447010002 | 447010902
447 | 1 | 10 | 3 | 7U | Specific flux | 447010003 | 447011003
447 | 1 | 11 | 4 | 8Rot | Flux control ratio | 447010004 | 447011104
447 | 1 | 12 | 5 | 9Ama | Specific flux (mt) | 447010005 | 447011205
447 | 1 | 13 | 6 | 10Tm | FCR (mt: ROX-corr.) | 447010006 | 447011306
447 | 1 | 14 | 1 | 11Azd | O2 concentration | 447010001 | 447011401
448 | 1 | 0 | 2 | ROX | O2 flux per volume | 448010002 | 448010002
448 | 1 | 1 | 3 | 1D | Specific flux | 448010003 | 448010103
448 | 1 | 2 | 4 | 1M.1 | Flux control ratio | 448010004 | 448010204
448 | 1 | 3 | 5 | 2Oct | Specific flux (mt) | 448010005 | 448010305
448 | 1 | 4 | 6 | 2c | FCR (mt: ROX-corr.) | 448010006 | 448010406
448 | 1 | 5 | 1 | 2M2 | O2 concentration | 448010001 | 448010501
448 | 1 | 6 | 2 | 3P | O2 flux per volume | 448010002 | 448010602
448 | 1 | 7 | 3 | 4G | Specific flux | 448010003 | 448010703
448 | 1 | 8 | 4 | 5S | Flux control ratio | 448010004 | 448010804
448 | 1 | 9 | 5 | 6Gp | Specific flux (mt) | 448010005 | 448010905
448 | 1 | 10 | 6 | 7U | FCR (mt: ROX-corr.) | 448010006 | 448011006
448 | 1 | 11 | 1 | 8Rot | O2 concentration | 448010001 | 448011101
448 | 1 | 12 | 2 | 9Ama | O2 flux per volume | 448010002 | 448011202
448 | 1 | 13 | 3 | 10Tm | Specific flux | 448010003 | 448011303
448 | 1 | 14 | 4 | 11Azd | Flux control ratio | 448010004 | 448011404
449 | 1 | 0 | 5 | ROX | Specific flux (mt) | 449010005 | 449010005
449 | 1 | 1 | 6 | 1D | FCR (mt: ROX-corr.) | 449010006 | 449010106
449 | 1 | 2 | 1 | 1M.1 | O2 concentration | 449010001 | 449010201
449 | 1 | 3 | 2 | 2Oct | O2 flux per volume | 449010002 | 449010302
449 | 1 | 4 | 3 | 2c | Specific flux | 449010003 | 449010403
449 | 1 | 5 | 4 | 2M2 | Flux control ratio | 449010004 | 449010504
449 | 1 | 6 | 5 | 3P | Specific flux (mt) | 449010005 | 449010605
449 | 1 | 7 | 6 | 4G | FCR (mt: ROX-corr.) | 449010006 | 449010706
449 | 1 | 8 | 1 | 5S | O2 concentration | 449010001 | 449010801
449 | 1 | 9 | 2 | 6Gp | O2 flux per volume | 449010002 | 449010902
449 | 1 | 10 | 3 | 7U | Specific flux | 449010003 | 449011003
449 | 1 | 11 | 4 | 8Rot | Flux control ratio | 449010004 | 449011104
449 | 1 | 12 | 5 | 9Ama | Specific flux (mt) | 449010005 | 449011205
449 | 1 | 13 | 6 | 10Tm | FCR (mt: ROX-corr.) | 449010006 | 449011306
449 | 1 | 14 | 1 | 11Azd | O2 concentration | 449010001 | 449011401
450 | 1 | 0 | 2 | ROX | O2 flux per volume | 450010002 | 450010002
450 | 1 | 1 | 3 | 1D | Specific flux | 450010003 | 450010103
450 | 1 | 2 | 4 | 1M.1 | Flux control ratio | 450010004 | 450010204
450 | 1 | 3 | 5 | 2Oct | Specific flux (mt) | 450010005 | 450010305
450 | 1 | 4 | 6 | 2c | FCR (mt: ROX-corr.) | 450010006 | 450010406
450 | 1 | 5 | 1 | 2M2 | O2 concentration | 450010001 | 450010501
450 | 1 | 6 | 2 | 3P | O2 flux per volume | 450010002 | 450010602
450 | 1 | 7 | 3 | 4G | Specific flux | 450010003 | 450010703
450 | 1 | 8 | 4 | 5S | Flux control ratio | 450010004 | 450010804
450 | 1 | 9 | 5 | 6Gp | Specific flux (mt) | 450010005 | 450010905
450 | 1 | 10 | 6 | 7U | FCR (mt: ROX-corr.) | 450010006 | 450011006
450 | 1 | 11 | 1 | 8Rot | O2 concentration | 450010001 | 450011101
450 | 1 | 12 | 2 | 9Ama | O2 flux per volume | 450010002 | 450011202
450 | 1 | 13 | 3 | 10Tm | Specific flux | 450010003 | 450011303
450 | 1 | 14 | 4 | 11Azd | Flux control ratio | 450010004 | 450011404
451 | 1 | 0 | 5 | ROX | Specific flux (mt) | 451010005 | 451010005
451 | 1 | 1 | 6 | 1D | FCR (mt: ROX-corr.) | 451010006 | 451010106
451 | 1 | 2 | 1 | 1M.1 | O2 concentration | 451010001 | 451010201
451 | 1 | 3 | 2 | 2Oct | O2 flux per volume | 451010002 | 451010302
451 | 1 | 4 | 3 | 2c | Specific flux | 451010003 | 451010403
451 | 1 | 5 | 4 | 2M2 | Flux control ratio | 451010004 | 451010504
451 | 1 | 6 | 5 | 3P | Specific flux (mt) | 451010005 | 451010605
451 | 1 | 7 | 6 | 4G | FCR (mt: ROX-corr.) | 451010006 | 451010706
451 | 1 | 8 | 1 | 5S | O2 concentration | 451010001 | 451010801
451 | 1 | 9 | 2 | 6Gp | O2 flux per volume | 451010002 | 451010902
451 | 1 | 10 | 3 | 7U | Specific flux | 451010003 | 451011003
451 | 1 | 11 | 4 | 8Rot | Flux control ratio | 451010004 | 451011104
451 | 1 | 12 | 5 | 9Ama | Specific flux (mt) | 451010005 | 451011205
451 | 1 | 13 | 6 | 10Tm | FCR (mt: ROX-corr.) | 451010006 | 451011306
451 | 1 | 14 | 1 | 11Azd | O2 concentration | 451010001 | 451011401
452 | 1 | 0 | 2 | ROX | O2 flux per volume | 452010002 | 452010002
452 | 1 | 1 | 3 | 1D | Specific flux | 452010003 | 452010103
452 | 1 | 2 | 4 | 1M.1 | Flux control ratio | 452010004 | 452010204
452 | 1 | 3 | 5 | 2Oct | Specific flux (mt) | 452010005 | 452010305
452 | 1 | 4 | 6 | 2c | FCR (mt: ROX-corr.) | 452010006 | 452010406
452 | 1 | 5 | 1 | 2M2 | O2 concentration | 452010001 | 452010501
452 | 1 | 6 | 2 | 3P | O2 flux per volume | 452010002 | 452010602
452 | 1 | 7 | 3 | 4G | Specific flux | 452010003 | 452010703
452 | 1 | 8 | 4 | 5S | Flux control ratio | 452010004 | 452010804
452 | 1 | 9 | 5 | 6Gp | Specific flux (mt) | 452010005 | 452010905
452 | 1 | 10 | 6 | 7U | FCR (mt: ROX-corr.) | 452010006 | 452011006
452 | 1 | 11 | 1 | 8Rot | O2 concentration | 452010001 | 452011101
452 | 1 | 12 | 2 | 9Ama | O2 flux per volume | 452010002 | 452011202
452 | 1 | 13 | 3 | 10Tm | Specific flux | 452010003 | 452011303
452 | 1 | 14 | 4 | 11Azd | Flux control ratio | 452010004 | 452011404
453 | 1 | 0 | 5 | ROX | Specific flux (mt) | 453010005 | 453010005
453 | 1 | 1 | 6 | 1D | FCR (mt: ROX-corr.) | 453010006 | 453010106
453 | 1 | 2 | 1 | 1M.1 | O2 concentration | 453010001 | 453010201
453 | 1 | 3 | 2 | 2Oct | O2 flux per volume | 453010002 | 453010302
453 | 1 | 4 | 3 | 2c | Specific flux | 453010003 | 453010403
453 | 1 | 5 | 4 | 2M2 | Flux control ratio | 453010004 | 453010504
453 | 1 | 6 | 5 | 3P | Specific flux (mt) | 453010005 | 453010605
453 | 1 | 7 | 6 | 4G | FCR (mt: ROX-corr.) | 453010006 | 453010706
453 | 1 | 8 | 1 | 5S | O2 concentration | 453010001 | 453010801
453 | 1 | 9 | 2 | 6Gp | O2 flux per volume | 453010002 | 453010902
453 | 1 | 10 | 3 | 7U | Specific flux | 453010003 | 453011003
453 | 1 | 11 | 4 | 8Rot | Flux control ratio | 453010004 | 453011104
453 | 1 | 12 | 5 | 9Ama | Specific flux (mt) | 453010005 | 453011205
453 | 1 | 13 | 6 | 10Tm | FCR (mt: ROX-corr.) | 453010006 | 453011306
453 | 1 | 14 | 1 | 11Azd | O2 concentration | 453010001 | 453011401
454 | 1 | 0 | 2 | ROX | O2 flux per volume | 454010002 | 454010002
454 | 1 | 1 | 3 | 1D | Specific flux | 454010003 | 454010103
454 | 1 | 2 | 4 | 1M.1 | Flux control ratio | 454010004 | 454010204
454 | 1 | 3 | 5 | 2Oct | Specific flux (mt) | 454010005 | 454010305
454 | 1 | 4 | 6 | 2c | FCR (mt: ROX-corr.) | 454010006 | 454010406
454 | 1 | 5 | 1 | 2M2 | O2 concentration | 454010001 | 454010501
454 | 1 | 6 | 2 | 3P | O2 flux per volume | 454010002 | 454010602
454 | 1 | 7 | 3 | 4G | Specific flux | 454010003 | 454010703
454 | 1 | 8 | 4 | 5S | Flux control ratio | 454010004 | 454010804
454 | 1 | 9 | 5 | 6Gp | Specific flux (mt) | 454010005 | 454010905
454 | 1 | 10 | 6 | 7U | FCR (mt: ROX-corr.) | 454010006 | 454011006
454 | 1 | 11 | 1 | 8Rot | O2 concentration | 454010001 | 454011101
454 | 1 | 12 | 2 | 9Ama | O2 flux per volume | 454010002 | 454011202
454 | 1 | 13 | 3 | 10Tm | Specific flux | 454010003 | 454011303
454 | 1 | 14 | 4 | 11Azd | Flux control ratio | 454010004 | 454011404
455 | 1 | 0 | 5 | ROX | Specific flux (mt) | 455010005 | 455010005
455 | 1 | 1 | 6 | 1D | FCR (mt: ROX-corr.) | 455010006 | 455010106
455 | 1 | 2 | 1 | 1M.1 | O2 concentration | 455010001 | 455010201
455 | 1 | 3 | 2 | 2Oct | O2 flux per volume | 455010002 | 455010302
455 | 1 | 4 | 3 | 2c | Specific flux | 455010003 | 455010403
455 | 1 | 5 | 4 | 2M2 | Flux control ratio | 455010004 | 455010504
455 | 1 | 6 | 5 | 3P | Specific flux (mt) | 455010005 | 455010605
455 | 1 | 7 | 6 | 4G | FCR (mt: ROX-corr.) | 455010006 | 455010706
455 | 1 | 8 | 1 | 5S | O2 concentration | 455010001 | 455010801
455 | 1 | 9 | 2 | 6Gp | O2 flux per volume | 455010002 | 455010902
455 | 1 | 10 | 3 | 7U | Specific flux | 455010003 | 455011003
455 | 1 | 11 | 4 | 8Rot | Flux control ratio | 455010004 | 455011104
455 | 1 | 12 | 5 | 9Ama | Specific flux (mt) | 455010005 | 455011205
455 | 1 | 13 | 6 | 10Tm | FCR (mt: ROX-corr.) | 455010006 | 455011306
455 | 1 | 14 | 1 | 11Azd | O2 concentration | 455010001 | 455011401
456 | 1 | 0 | 2 | ROX | O2 flux per volume | 456010002 | 456010002
456 | 1 | 1 | 3 | 1D | Specific flux | 456010003 | 456010103
456 | 1 | 2 | 4 | 1M.1 | Flux control ratio | 456010004 | 456010204
456 | 1 | 3 | 5 | 2Oct | Specific flux (mt) | 456010005 | 456010305
456 | 1 | 4 | 6 | 2c | FCR (mt: ROX-corr.) | 456010006 | 456010406
456 | 1 | 5 | 1 | 2M2 | O2 concentration | 456010001 | 456010501
456 | 1 | 6 | 2 | 3P | O2 flux per volume | 456010002 | 456010602
456 | 1 | 7 | 3 | 4G | Specific flux | 456010003 | 456010703
456 | 1 | 8 | 4 | 5S | Flux control ratio | 456010004 | 456010804
456 | 1 | 9 | 5 | 6Gp | Specific flux (mt) | 456010005 | 456010905
456 | 1 | 10 | 6 | 7U | FCR (mt: ROX-corr.) | 456010006 | 456011006
456 | 1 | 11 | 1 | 8Rot | O2 concentration | 456010001 | 456011101
456 | 1 | 12 | 2 | 9Ama | O2 flux per volume | 456010002 | 456011202
456 | 1 | 13 | 3 | 10Tm | Specific flux | 456010003 | 456011303
456 | 1 | 14 | 4 | 11Azd | Flux control ratio | 456010004 | 456011404
457 | 1 | 0 | 5 | ROX | Specific flux (mt) | 457010005 | 457010005
457 | 1 | 1 | 6 | 1D | FCR (mt: ROX-corr.) | 457010006 | 457010106
457 | 1 | 2 | 1 | 1M.1 | O2 concentration | 457010001 | 457010201
457 | 1 | 3 | 2 | 2Oct | O2 flux per volume | 457010002 | 457010302
457 | 1 | 4 | 3 | 2c | Specific flux | 457010003 | 457010403
457 | 1 | 5 | 4 | 2M2 | Flux control ratio | 457010004 | 457010504
457 | 1 | 6 | 5 | 3P | Specific flux (mt) | 457010005 | 457010605
457 | 1 | 7 | 6 | 4G | FCR (mt: ROX-corr.) | 457010006 | 457010706
457 | 1 | 8 | 1 | 5S | O2 concentration | 457010001 | 457010801
457 | 1 | 9 | 2 | 6Gp | O2 flux per volume | 457010002 | 457010902
457 | 1 | 10 | 3 | 7U | Specific flux | 457010003 | 457011003
457 | 1 | 11 | 4 | 8Rot | Flux control ratio | 457010004 | 457011104
457 | 1 | 12 | 5 | 9Ama | Specific flux (mt) | 457010005 | 457011205
457 | 1 | 13 | 6 | 10Tm | FCR (mt: ROX-corr.) | 457010006 | 457011306
457 | 1 | 14 | 1 | 11Azd | O2 concentration | 457010001 | 457011401
458 | 1 | 0 | 2 | ROX | O2 flux per volume | 458010002 | 458010002
458 | 1 | 1 | 3 | 1D | Specific flux | 458010003 | 458010103
458 | 1 | 2 | 4 | 1M.1 | Flux control ratio | 458010004 | 458010204
458 | 1 | 3 | 5 | 2Oct | Specific flux (mt) | 458010005 | 458010305
458 | 1 | 4 | 6 | 2c | FCR (mt: ROX-corr.) | 458010006 | 458010406
458 | 1 | 5 | 1 | 2M2 | O2 concentration | 458010001 | 458010501
458 | 1 | 6 | 2 | 3P | O2 flux per volume | 458010002 | 458010602
458 | 1 | 7 | 3 | 4G | Specific flux | 458010003 | 458010703
458 | 1 | 8 | 4 | 5S | Flux control ratio | 458010004 | 458010804
458 | 1 | 9 | 5 | 6Gp | Specific flux (mt) | 458010005 | 458010905
458 | 1 | 10 | 6 | 7U | FCR (mt: ROX-corr.) | 458010006 | 458011006
458 | 1 | 11 | 1 | 8Rot | O2 concentration | 458010001 | 458011101
458 | 1 | 12 | 2 | 9Ama | O2 flux per volume | 458010002 | 458011202
458 | 1 | 13 | 3 | 10Tm | Specific flux | 458010003 | 458011303
458 | 1 | 14 | 4 | 11Azd | Flux control ratio | 458010004 | 458011404
459 | 1 | 0 | 5 | ROX | Specific flux (mt) | 459010005 | 459010005
459 | 1 | 1 | 6 | 1D | FCR (mt: ROX-corr.) | 459010006 | 459010106
459 | 1 | 2 | 1 | 1M.1 | O2 concentration | 459010001 | 459010201
459 | 1 | 3 | 2 | 2Oct | O2 flux per volume | 459010002 | 459010302
459 | 1 | 4 | 3 | 2c | Specific flux | 459010003 | 459010403
459 | 1 | 5 | 4 | 2M2 | Flux control ratio | 459010004 | 459010504
459 | 1 | 6 | 5 | 3P | Specific flux (mt) | 459010005 | 459010605
459 | 1 | 7 | 6 | 4G | FCR (mt: ROX-corr.) | 459010006 | 459010706
459 | 1 | 8 | 1 | 5S | O2 concentration | 459010001 | 459010801
459 | 1 | 9 | 2 | 6Gp | O2 flux per volume | 459010002 | 459010902
459 | 1 | 10 | 3 | 7U | Specific flux | 459010003 | 459011003
459 | 1 | 11 | 4 | 8Rot | Flux control ratio | 459010004 | 459011104
459 | 1 | 12 | 5 | 9Ama | Specific flux (mt) | 459010005 | 459011205
459 | 1 | 13 | 6 | 10Tm | FCR (mt: ROX-corr.) | 459010006 | 459011306
459 | 1 | 14 | 1 | 11Azd | O2 concentration | 459010001 | 459011401
460 | 1 | 0 | 2 | ROX | O2 flux per volume | 460010002 | 460010002
460 | 1 | 1 | 3 | 1D | Specific flux | 460010003 | 460010103
460 | 1 | 2 | 4 | 1M.1 | Flux control ratio | 460010004 | 460010204
460 | 1 | 3 | 5 | 2Oct | Specific flux (mt) | 460010005 | 460010305
460 | 1 | 4 | 6 | 2c | FCR (mt: ROX-corr.) | 460010006 | 460010406
460 | 1 | 5 | 1 | 2M2 | O2 concentration | 460010001 | 460010501
460 | 1 | 6 | 2 | 3P | O2 flux per volume | 460010002 | 460010602
460 | 1 | 7 | 3 | 4G | Specific flux | 460010003 | 460010703
460 | 1 | 8 | 4 | 5S | Flux control ratio | 460010004 | 460010804
460 | 1 | 9 | 5 | 6Gp | Specific flux (mt) | 460010005 | 460010905
460 | 1 | 10 | 6 | 7U | FCR (mt: ROX-corr.) | 460010006 | 460011006
460 | 1 | 11 | 1 | 8Rot | O2 concentration | 460010001 | 460011101
460 | 1 | 12 | 2 | 9Ama | O2 flux per volume | 460010002 | 460011202
460 | 1 | 13 | 3 | 10Tm | Specific flux | 460010003 | 460011303
460 | 1 | 14 | 4 | 11Azd | Flux control ratio | 460010004 | 460011404
461 | 1 | 0 | 5 | ROX | Specific flux (mt) | 461010005 | 461010005
461 | 1 | 1 | 6 | 1D | FCR (mt: ROX-corr.) | 461010006 | 461010106
461 | 1 | 2 | 1 | 1M.1 | O2 concentration | 461010001 | 461010201
461 | 1 | 3 | 2 | 2Oct | O2 flux per volume | 461010002 | 461010302
461 | 1 | 4 | 3 | 2c | Specific flux | 461010003 | 461010403
461 | 1 | 5 | 4 | 2M2 | Flux control ratio | 461010004 | 461010504
461 | 1 | 6 | 5 | 3P | Specific flux (mt) | 461010005 | 461010605
461 | 1 | 7 | 6 | 4G | FCR (mt: ROX-corr.) | 461010006 | 461010706
461 | 1 | 8 | 1 | 5S | O2 concentration | 461010001 | 461010801
461 | 1 | 9 | 2 | 6Gp | O2 flux per volume | 461010002 | 461010902
461 | 1 | 10 | 3 | 7U | Specific flux | 461010003 | 461011003
461 | 1 | 11 | 4 | 8Rot | Flux control ratio | 461010004 | 461011104
461 | 1 | 12 | 5 | 9Ama | Specific flux (mt) | 461010005 | 461011205
461 | 1 | 13 | 6 | 10Tm | FCR (mt: ROX-corr.) | 461010006 | 461011306
461 | 1 | 14 | 1 | 11Azd | O2 concentration | 461010001 | 461011401
462 | 1 | 0 | 2 | ROX | O2 flux per volume | 462010002 | 462010002
462 | 1 | 1 | 3 | 1D | Specific flux | 462010003 | 462010103
462 | 1 | 2 | 4 | 1M.1 | Flux control ratio | 462010004 | 462010204
462 | 1 | 3 | 5 | 2Oct | Specific flux (mt) | 462010005 | 462010305
462 | 1 | 4 | 6 | 2c | FCR (mt: ROX-corr.) | 462010006 | 462010406
462 | 1 | 5 | 1 | 2M2 | O2 concentration | 462010001 | 462010501
462 | 1 | 6 | 2 | 3P | O2 flux per volume | 462010002 | 462010602
462 | 1 | 7 | 3 | 4G | Specific flux | 462010003 | 462010703
462 | 1 | 8 | 4 | 5S | Flux control ratio | 462010004 | 462010804
462 | 1 | 9 | 5 | 6Gp | Specific flux (mt) | 462010005 | 462010905
462 | 1 | 10 | 6 | 7U | FCR (mt: ROX-corr.) | 462010006 | 462011006
462 | 1 | 11 | 1 | 8Rot | O2 concentration | 462010001 | 462011101
462 | 1 | 12 | 2 | 9Ama | O2 flux per volume | 462010002 | 462011202
462 | 1 | 13 | 3 | 10Tm | Specific flux | 462010003 | 462011303
462 | 1 | 14 | 4 | 11Azd | Flux control ratio | 462010004 | 462011404
463 | 1 | 0 | 5 | ROX | Specific flux (mt) | 463010005 | 463010005
463 | 1 | 1 | 6 | 1D | FCR (mt: ROX-corr.) | 463010006 | 463010106
463 | 1 | 2 | 1 | 1M.1 | O2 concentration | 463010001 | 463010201
463 | 1 | 3 | 2 | 2Oct | O2 flux per volume | 463010002 | 463010302
463 | 1 | 4 | 3 | 2c | Specific flux | 463010003 | 463010403
463 | 1 | 5 | 4 | 2M2 | Flux control ratio | 463010004 | 463010504
463 | 1 | 6 | 5 | 3P | Specific flux (mt) | 463010005 | 463010605
463 | 1 | 7 | 6 | 4G | FCR (mt: ROX-corr.) | 463010006 | 463010706
463 | 1 | 8 | 1 | 5S | O2 concentration | 463010001 | 463010801
463 | 1 | 9 | 2 | 6Gp | O2 flux per volume | 463010002 | 463010902
463 | 1 | 10 | 3 | 7U | Specific flux | 463010003 | 463011003
463 | 1 | 11 | 4 | 8Rot | Flux control ratio | 463010004 | 463011104
463 | 1 | 12 | 5 | 9Ama | Specific flux (mt) | 463010005 | 463011205
463 | 1 | 13 | 6 | 10Tm | FCR (mt: ROX-corr.) | 463010006 | 463011306
463 | 1 | 14 | 1 | 11Azd | O2 concentration | 463010001 | 463011401
464 | 1 | 0 | 2 | ROX | O2 flux per volume | 464010002 | 464010002
464 | 1 | 1 | 3 | 1D | Specific flux | 464010003 | 464010103
464 | 1 | 2 | 4 | 1M.1 | Flux control ratio | 464010004 | 464010204
464 | 1 | 3 | 5 | 2Oct | Specific flux (mt) | 464010005 | 464010305
464 | 1 | 4 | 6 | 2c | FCR (mt: ROX-corr.) | 464010006 | 464010406
464 | 1 | 5 | 1 | 2M2 | O2 concentration | 464010001 | 464010501
464 | 1 | 6 | 2 | 3P | O2 flux per volume | 464010002 | 464010602
464 | 1 | 7 | 3 | 4G | Specific flux | 464010003 | 464010703
464 | 1 | 8 | 4 | 5S | Flux control ratio | 464010004 | 464010804
464 | 1 | 9 | 5 | 6Gp | Specific flux (mt) | 464010005 | 464010905
464 | 1 | 10 | 6 | 7U | FCR (mt: ROX-corr.) | 464010006 | 464011006
464 | 1 | 11 | 1 | 8Rot | O2 concentration | 464010001 | 464011101
464 | 1 | 12 | 2 | 9Ama | O2 flux per volume | 464010002 | 464011202
464 | 1 | 13 | 3 | 10Tm | Specific flux | 464010003 | 464011303
464 | 1 | 14 | 4 | 11Azd | Flux control ratio | 464010004 | 464011404
465 | 1 | 0 | 5 | ROX | Specific flux (mt) | 465010005 | 465010005
465 | 1 | 1 | 6 | 1D | FCR (mt: ROX-corr.) | 465010006 | 465010106
465 | 1 | 2 | 1 | 1M.1 | O2 concentration | 465010001 | 465010201
465 | 1 | 3 | 2 | 2Oct | O2 flux per volume | 465010002 | 465010302
465 | 1 | 4 | 3 | 2c | Specific flux | 465010003 | 465010403
465 | 1 | 5 | 4 | 2M2 | Flux control ratio | 465010004 | 465010504
465 | 1 | 6 | 5 | 3P | Specific flux (mt) | 465010005 | 465010605
465 | 1 | 7 | 6 | 4G | FCR (mt: ROX-corr.) | 465010006 | 465010706
465 | 1 | 8 | 1 | 5S | O2 concentration | 465010001 | 465010801
465 | 1 | 9 | 2 | 6Gp | O2 flux per volume | 465010002 | 465010902
465 | 1 | 10 | 3 | 7U | Specific flux | 465010003 | 465011003
465 | 1 | 11 | 4 | 8Rot | Flux control ratio | 465010004 | 465011104
465 | 1 | 12 | 5 | 9Ama | Specific flux (mt) | 465010005 | 465011205
465 | 1 | 13 | 6 | 10Tm | FCR (mt: ROX-corr.) | 465010006 | 465011306
465 | 1 | 14 | 1 | 11Azd | O2 concentration | 465010001 | 465011401
466 | 1 | 0 | 2 | ROX | O2 flux per volume | 466010002 | 466010002
466 | 1 | 1 | 3 | 1D | Specific flux | 466010003 | 466010103
466 | 1 | 2 | 4 | 1M.1 | Flux control ratio | 466010004 | 466010204
466 | 1 | 3 | 5 | 2Oct | Specific flux (mt) | 466010005 | 466010305
466 | 1 | 4 | 6 | 2c | FCR (mt: ROX-corr.) | 466010006 | 466010406
466 | 1 | 5 | 1 | 2M2 | O2 concentration | 466010001 | 466010501
466 | 1 | 6 | 2 | 3P | O2 flux per volume | 466010002 | 466010602
466 | 1 | 7 | 3 | 4G | Specific flux | 466010003 | 466010703
466 | 1 | 8 | 4 | 5S | Flux control ratio | 466010004 | 466010804
466 | 1 | 9 | 5 | 6Gp | Specific flux (mt) | 466010005 | 466010905
466 | 1 | 10 | 6 | 7U | FCR (mt: ROX-corr.) | 466010006 | 466011006
466 | 1 | 11 | 1 | 8Rot | O2 concentration | 466010001 | 466011101
466 | 1 | 12 | 2 | 9Ama | O2 flux per volume | 466010002 | 466011202
466 | 1 | 13 | 3 | 10Tm | Specific flux | 466010003 | 466011303
466 | 1 | 14 | 4 | 11Azd | Flux control ratio | 466010004 | 466011404
467 | 1 | 0 | 5 | ROX | Specific flux (mt) | 467010005 | 467010005
467 | 1 | 1 | 6 | 1D | FCR (mt: ROX-corr.) | 467010006 | 467010106
467 | 1 | 2 | 1 | 1M.1 | O2 concentration | 467010001 | 467010201
467 | 1 | 3 | 2 | 2Oct | O2 flux per volume | 467010002 | 467010302
467 | 1 | 4 | 3 | 2c | Specific flux | 467010003 | 467010403
467 | 1 | 5 | 4 | 2M2 | Flux control ratio | 467010004 | 467010504
467 | 1 | 6 | 5 | 3P | Specific flux (mt) | 467010005 | 467010605
467 | 1 | 7 | 6 | 4G | FCR (mt: ROX-corr.) | 467010006 | 467010706
467 | 1 | 8 | 1 | 5S | O2 concentration | 467010001 | 467010801
467 | 1 | 9 | 2 | 6Gp | O2 flux per volume | 467010002 | 467010902
467 | 1 | 10 | 3 | 7U | Specific flux | 467010003 | 467011003
467 | 1 | 11 | 4 | 8Rot | Flux control ratio | 467010004 | 467011104
467 | 1 | 12 | 5 | 9Ama | Specific flux (mt) | 467010005 | 467011205
467 | 1 | 13 | 6 | 10Tm | FCR (mt: ROX-corr.) | 467010006 | 467011306
467 | 1 | 14 | 1 | 11Azd | O2 concentration | 467010001 | 467011401
468 | 1 | 0 | 2 | ROX | O2 flux per volume | 468010002 | 468010002
468 | 1 | 1 | 3 | 1D | Specific flux | 468010003 | 468010103
468 | 1 | 2 | 4 | 1M.1 | Flux control ratio | 468010004 | 468010204
468 | 1 | 3 | 5 | 2Oct | Specific flux (mt) | 468010005 | 468010305
468 | 1 | 4 | 6 | 2c | FCR (mt: ROX-corr.) | 468010006 | 468010406
468 | 1 | 5 | 1 | 2M2 | O2 concentration | 468010001 | 468010501
468 | 1 | 6 | 2 | 3P | O2 flux per volume | 468010002 | 468010602
468 | 1 | 7 | 3 | 4G | Specific flux | 468010003 | 468010703
468 | 1 | 8 | 4 | 5S | Flux control ratio | 468010004 | 468010804
468 | 1 | 9 | 5 | 6Gp | Specific flux (mt) | 468010005 | 468010905
468 | 1 | 10 | 6 | 7U | FCR (mt: ROX-corr.) | 468010006 | 468011006
468 | 1 | 11 | 1 | 8Rot | O2 concentration | 468010001 | 468011101
468 | 1 | 12 | 2 | 9Ama | O2 flux per volume | 468010002 | 468011202
468 | 1 | 13 | 3 | 10Tm | Specific flux | 468010003 | 468011303
468 | 1 | 14 | 4 | 11Azd | Flux control ratio | 468010004 | 468011404
469 | 1 | 0 | 5 | ROX | Specific flux (mt) | 469010005 | 469010005
469 | 1 | 1 | 6 | 1D | FCR (mt: ROX-corr.) | 469010006 | 469010106
469 | 1 | 2 | 1 | 1M.1 | O2 concentration | 469010001 | 469010201
469 | 1 | 3 | 2 | 2Oct | O2 flux per volume | 469010002 | 469010302
469 | 1 | 4 | 3 | 2c | Specific flux | 469010003 | 469010403
469 | 1 | 5 | 4 | 2M2 | Flux control ratio | 469010004 | 469010504
469 | 1 | 6 | 5 | 3P | Specific flux (mt) | 469010005 | 469010605
469 | 1 | 7 | 6 | 4G | FCR (mt: ROX-corr.) | 469010006 | 469010706
469 | 1 | 8 | 1 | 5S | O2 concentration | 469010001 | 469010801
469 | 1 | 9 | 2 | 6Gp | O2 flux per volume | 469010002 | 469010902
469 | 1 | 10 | 3 | 7U | Specific flux | 469010003 | 469011003
469 | 1 | 11 | 4 | 8Rot | Flux control ratio | 469010004 | 469011104
469 | 1 | 12 | 5 | 9Ama | Specific flux (mt) | 469010005 | 469011205
469 | 1 | 13 | 6 | 10Tm | FCR (mt: ROX-corr.) | 469010006 | 469011306
469 | 1 | 14 | 1 | 11Azd | O2 concentration | 469010001 | 469011401
470 | 1 | 0 | 2 | ROX | O2 flux per volume | 470010002 | 470010002
470 | 1 | 1 | 3 | 1D | Specific flux | 470010003 | 470010103
470 | 1 | 2 | 4 | 1M.1 | Flux control ratio | 470010004 | 470010204
470 | 1 | 3 | 5 | 2Oct | Specific flux (mt) | 470010005 | 470010305
470 | 1 | 4 | 6 | 2c | FCR (mt: ROX-corr.) | 470010006 | 470010406
470 | 1 | 5 | 1 | 2M2 | O2 concentration | 470010001 | 470010501
470 | 1 | 6 | 2 | 3P | O2 flux per volume | 470010002 | 470010602
470 | 1 | 7 | 3 | 4G | Specific flux | 470010003 | 470010703
470 | 1 | 8 | 4 | 5S | Flux control ratio | 470010004 | 470010804
470 | 1 | 9 | 5 | 6Gp | Specific flux (mt) | 470010005 | 470010905
470 | 1 | 10 | 6 | 7U | FCR (mt: ROX-corr.) | 470010006 | 470011006
470 | 1 | 11 | 1 | 8Rot | O2 concentration | 470010001 | 470011101
470 | 1 | 12 | 2 | 9Ama | O2 flux per volume | 470010002 | 470011202
470 | 1 | 13 | 3 | 10Tm | Specific flux | 470010003 | 470011303
470 | 1 | 14 | 4 | 11Azd | Flux control ratio | 470010004 | 470011404
471 | 1 | 0 | 5 | ROX | Specific flux (mt) | 471010005 | 471010005
471 | 1 | 1 | 6 | 1D | FCR (mt: ROX-corr.) | 471010006 | 471010106
471 | 1 | 2 | 1 | 1M.1 | O2 concentration | 471010001 | 471010201
471 | 1 | 3 | 2 | 2Oct | O2 flux per volume | 471010002 | 471010302
471 | 1 | 4 | 3 | 2c | Specific flux | 471010003 | 471010403
471 | 1 | 5 | 4 | 2M2 | Flux control ratio | 471010004 | 471010504
471 | 1 | 6 | 5 | 3P | Specific flux (mt) | 471010005 | 471010605
471 | 1 | 7 | 6 | 4G | FCR (mt: ROX-corr.) | 471010006 | 471010706
471 | 1 | 8 | 1 | 5S | O2 concentration | 471010001 | 471010801
471 | 1 | 9 | 2 | 6Gp | O2 flux per volume | 471010002 | 471010902
471 | 1 | 10 | 3 | 7U | Specific flux | 471010003 | 471011003
471 | 1 | 11 | 4 | 8Rot | Flux control ratio | 471010004 | 471011104
471 | 1 | 12 | 5 | 9Ama | Specific flux (mt) | 471010005 | 471011205
471 | 1 | 13 | 6 | 10Tm | FCR (mt: ROX-corr.) | 471010006 | 471011306
471 | 1 | 14 | 1 | 11Azd | O2 concentration | 471010001 | 471011401
472 | 1 | 0 | 2 | ROX | O2 flux per volume | 472010002 | 472010002
472 | 1 | 1 | 3 | 1D | Specific flux | 472010003 | 472010103
472 | 1 | 2 | 4 | 1M.1 | Flux control ratio | 472010004 | 472010204
472 | 1 | 3 | 5 | 2Oct | Specific flux (mt) | 472010005 | 472010305
472 | 1 | 4 | 6 | 2c | FCR (mt: ROX-corr.) | 472010006 | 472010406
472 | 1 | 5 | 1 | 2M2 | O2 concentration | 472010001 | 472010501
472 | 1 | 6 | 2 | 3P | O2 flux per volume | 472010002 | 472010602
472 | 1 | 7 | 3 | 4G | Specific flux | 472010003 | 472010703
472 | 1 | 8 | 4 | 5S | Flux control ratio | 472010004 | 472010804
472 | 1 | 9 | 5 | 6Gp | Specific flux (mt) | 472010005 | 472010905
472 | 1 | 10 | 6 | 7U | FCR (mt: ROX-corr.) | 472010006 | 472011006
472 | 1 | 11 | 1 | 8Rot | O2 concentration | 472010001 | 472011101
472 | 1 | 12 | 2 | 9Ama | O2 flux per volume | 472010002 | 472011202
472 | 1 | 13 | 3 | 10Tm | Specific flux | 472010003 | 472011303
472 | 1 | 14 | 4 | 11Azd | Flux control ratio | 472010004 | 472011404
473 | 1 | 0 | 5 | ROX | Specific flux (mt) | 473010005 | 473010005
473 | 1 | 1 | 6 | 1D | FCR (mt: ROX-corr.) | 473010006 | 473010106
473 | 1 | 2 | 1 | 1M.1 | O2 concentration | 473010001 | 473010201
473 | 1 | 3 | 2 | 2Oct | O2 flux per volume | 473010002 | 473010302
473 | 1 | 4 | 3 | 2c | Specific flux | 473010003 | 473010403
473 | 1 | 5 | 4 | 2M2 | Flux control ratio | 473010004 | 473010504
473 | 1 | 6 | 5 | 3P | Specific flux (mt) | 473010005 | 473010605
473 | 1 | 7 | 6 | 4G | FCR (mt: ROX-corr.) | 473010006 | 473010706
473 | 1 | 8 | 1 | 5S | O2 concentration | 473010001 | 473010801
473 | 1 | 9 | 2 | 6Gp | O2 flux per volume | 473010002 | 473010902
473 | 1 | 10 | 3 | 7U | Specific flux | 473010003 | 473011003
473 | 1 | 11 | 4 | 8Rot | Flux control ratio | 473010004 | 473011104
473 | 1 | 12 | 5 | 9Ama | Specific flux (mt) | 473010005 | 473011205
473 | 1 | 13 | 6 | 10Tm | FCR (mt: ROX-corr.) | 473010006 | 473011306
473 | 1 | 14 | 1 | 11Azd | O2 concentration | 473010001 | 473011401
474 | 1 | 0 | 2 | ROX | O2 flux per volume | 474010002 | 474010002
474 | 1 | 1 | 3 | 1D | Specific flux | 474010003 | 474010103
474 | 1 | 2 | 4 | 1M.1 | Flux control ratio | 474010004 | 474010204
474 | 1 | 3 | 5 | 2Oct | Specific flux (mt) | 474010005 | 474010305
474 | 1 | 4 | 6 | 2c | FCR (mt: ROX-corr.) | 474010006 | 474010406
474 | 1 | 5 | 1 | 2M2 | O2 concentration | 474010001 | 474010501
474 | 1 | 6 | 2 | 3P | O2 flux per volume | 474010002 | 474010602
474 | 1 | 7 | 3 | 4G | Specific flux | 474010003 | 474010703
474 | 1 | 8 | 4 | 5S | Flux control ratio | 474010004 | 474010804
474 | 1 | 9 | 5 | 6Gp | Specific flux (mt) | 474010005 | 474010905
474 | 1 | 10 | 6 | 7U | FCR (mt: ROX-corr.) | 474010006 | 474011006
474 | 1 | 11 | 1 | 8Rot | O2 concentration | 474010001 | 474011101
474 | 1 | 12 | 2 | 9Ama | O2 flux per volume | 474010002 | 474011202
474 | 1 | 13 | 3 | 10Tm | Specific flux | 474010003 | 474011303
474 | 1 | 14 | 4 | 11Azd | Flux control ratio | 474010004 | 474011404
475 | 1 | 0 | 5 | ROX | Specific flux (mt) | 475010005 | 475010005
475 | 1 | 1 | 6 | 1D | FCR (mt: ROX-corr.) | 475010006 | 475010106
475 | 1 | 2 | 1 | 1M.1 | O2 concentration | 475010001 | 475010201
475 | 1 | 3 | 2 | 2Oct | O2 flux per volume | 475010002 | 475010302
475 | 1 | 4 | 3 | 2c | Specific flux | 475010003 | 475010403
475 | 1 | 5 | 4 | 2M2 | Flux control ratio | 475010004 | 475010504
475 | 1 | 6 | 5 | 3P | Specific flux (mt) | 475010005 | 475010605
475 | 1 | 7 | 6 | 4G | FCR (mt: ROX-corr.) | 475010006 | 475010706
475 | 1 | 8 | 1 | 5S | O2 concentration | 475010001 | 475010801
475 | 1 | 9 | 2 | 6Gp | O2 flux per volume | 475010002 | 475010902
475 | 1 | 10 | 3 | 7U | Specific flux | 475010003 | 475011003
475 | 1 | 11 | 4 | 8Rot | Flux control ratio | 475010004 | 475011104
475 | 1 | 12 | 5 | 9Ama | Specific flux (mt) | 475010005 | 475011205
475 | 1 | 13 | 6 | 10Tm | FCR (mt: ROX-corr.) | 475010006 | 475011306
475 | 1 | 14 | 1 | 11Azd | O2 concentration | 475010001 | 475011401
476 | 1 | 0 | 2 | ROX | O2 flux per volume | 476010002 | 476010002
476 | 1 | 1 | 3 | 1D | Specific flux | 476010003 | 476010103
476 | 1 | 2 | 4 | 1M.1 | Flux control ratio | 476010004 | 476010204
476 | 1 | 3 | 5 | 2Oct | Specific flux (mt) | 476010005 | 476010305
476 | 1 | 4 | 6 | 2c | FCR (mt: ROX-corr.) | 476010006 | 476010406
476 | 1 | 5 | 1 | 2M2 | O2 concentration | 476010001 | 476010501
476 | 1 | 6 | 2 | 3P | O2 flux per volume | 476010002 | 476010602
476 | 1 | 7 | 3 | 4G | Specific flux | 476010003 | 476010703
476 | 1 | 8 | 4 | 5S | Flux control ratio | 476010004 | 476010804
476 | 1 | 9 | 5 | 6Gp | Specific flux (mt) | 476010005 | 476010905
476 | 1 | 10 | 6 | 7U | FCR (mt: ROX-corr.) | 476010006 | 476011006
476 | 1 | 11 | 1 | 8Rot | O2 concentration | 476010001 | 476011101
476 | 1 | 12 | 2 | 9Ama | O2 flux per volume | 476010002 | 476011202
476 | 1 | 13 | 3 | 10Tm | Specific flux | 476010003 | 476011303
476 | 1 | 14 | 4 | 11Azd | Flux control ratio | 476010004 | 476011404
477 | 1 | 0 | 5 | ROX | Specific flux (mt) | 477010005 | 477010005
477 | 1 | 1 | 6 | 1D | FCR (mt: ROX-corr.) | 477010006 | 477010106
477 | 1 | 2 | 1 | 1M.1 | O2 concentration | 477010001 | 477010201
477 | 1 | 3 | 2 | 2Oct | O2 flux per volume | 477010002 | 477010302
477 | 1 | 4 | 3 | 2c | Specific flux | 477010003 | 477010403
477 | 1 | 5 | 4 | 2M2 | Flux control ratio | 477010004 | 477010504
477 | 1 | 6 | 5 | 3P | Specific flux (mt) | 477010005 | 477010605
477 | 1 | 7 | 6 | 4G | FCR (mt: ROX-corr.) | 477010006 | 477010706
477 | 1 | 8 | 1 | 5S | O2 concentration | 477010001 | 477010801
477 | 1 | 9 | 2 | 6Gp | O2 flux per volume | 477010002 | 477010902
477 | 1 | 10 | 3 | 7U | Specific flux | 477010003 | 477011003
477 | 1 | 11 | 4 | 8Rot | Flux control ratio | 477010004 | 477011104
477 | 1 | 12 | 5 | 9Ama | Specific flux (mt) | 477010005 | 477011205
477 | 1 | 13 | 6 | 10Tm | FCR (mt: ROX-corr.) | 477010006 | 477011306
477 | 1 | 14 | 1 | 11Azd | O2 concentration | 477010001 | 477011401
478 | 1 | 0 | 2 | ROX | O2 flux per volume | 478010002 | 478010002
478 | 1 | 1 | 3 | 1D | Specific flux | 478010003 | 478010103
478 | 1 | 2 | 4 | 1M.1 | Flux control ratio | 478010004 | 478010204
478 | 1 | 3 | 5 | 2Oct | Specific flux (mt) | 478010005 | 478010305
478 | 1 | 4 | 6 | 2c | FCR (mt: ROX-corr.) | 478010006 | 478010406
478 | 1 | 5 | 1 | 2M2 | O2 concentration | 478010001 | 478010501
478 | 1 | 6 | 2 | 3P | O2 flux per volume | 478010002 | 478010602
478 | 1 | 7 | 3 | 4G | Specific flux | 478010003 | 478010703
478 | 1 | 8 | 4 | 5S | Flux control ratio | 478010004 | 478010804
478 | 1 | 9 | 5 | 6Gp | Specific flux (mt) | 478010005 | 478010905
478 | 1 | 10 | 6 | 7U | FCR (mt: ROX-corr.) | 478010006 | 478011006
478 | 1 | 11 | 1 | 8Rot | O2 concentration | 478010001 | 478011101
478 | 1 | 12 | 2 | 9Ama | O2 flux per volume | 478010002 | 478011202
478 | 1 | 13 | 3 | 10Tm | Specific flux | 478010003 | 478011303
478 | 1 | 14 | 4 | 11Azd | Flux control ratio | 478010004 | 478011404
479 | 1 | 0 | 5 | ROX | Specific flux (mt) | 479010005 | 479010005
479 | 1 | 1 | 6 | 1D | FCR (mt: ROX-corr.) | 479010006 | 479010106
479 | 1 | 2 | 1 | 1M.1 | O2 concentration | 479010001 | 479010201
479 | 1 | 3 | 2 | 2Oct | O2 flux per volume | 479010002 | 479010302
479 | 1 | 4 | 3 | 2c | Specific flux | 479010003 | 479010403
479 | 1 | 5 | 4 | 2M2 | Flux control ratio | 479010004 | 479010504
479 | 1 | 6 | 5 | 3P | Specific flux (mt) | 479010005 | 479010605
479 | 1 | 7 | 6 | 4G | FCR (mt: ROX-corr.) | 479010006 | 479010706
479 | 1 | 8 | 1 | 5S | O2 concentration | 479010001 | 479010801
479 | 1 | 9 | 2 | 6Gp | O2 flux per volume | 479010002 | 479010902
479 | 1 | 10 | 3 | 7U | Specific flux | 479010003 | 479011003
479 | 1 | 11 | 4 | 8Rot | Flux control ratio | 479010004 | 479011104
479 | 1 | 12 | 5 | 9Ama | Specific flux (mt) | 479010005 | 479011205
479 | 1 | 13 | 6 | 10Tm | FCR (mt: ROX-corr.) | 479010006 | 479011306
479 | 1 | 14 | 1 | 11Azd | O2 concentration | 479010001 | 479011401
480 | 1 | 0 | 2 | ROX | O2 flux per volume | 480010002 | 480010002
480 | 1 | 1 | 3 | 1D | Specific flux | 480010003 | 480010103
480 | 1 | 2 | 4 | 1M.1 | Flux control ratio | 480010004 | 480010204
480 | 1 | 3 | 5 | 2Oct | Specific flux (mt) | 480010005 | 480010305
480 | 1 | 4 | 6 | 2c | FCR (mt: ROX-corr.) | 480010006 | 480010406
480 | 1 | 5 | 1 | 2M2 | O2 concentration | 480010001 | 480010501
480 | 1 | 6 | 2 | 3P | O2 flux per volume | 480010002 | 480010602
480 | 1 | 7 | 3 | 4G | Specific flux | 480010003 | 480010703
480 | 1 | 8 | 4 | 5S | Flux control ratio | 480010004 | 480010804
480 | 1 | 9 | 5 | 6Gp | Specific flux (mt) | 480010005 | 480010905
480 | 1 | 10 | 6 | 7U | FCR (mt: ROX-corr.) | 480010006 | 480011006
480 | 1 | 11 | 1 | 8Rot | O2 concentration | 480010001 | 480011101
480 | 1 | 12 | 2 | 9Ama | O2 flux per volume | 480010002 | 480011202
480 | 1 | 13 | 3 | 10Tm | Specific flux | 480010003 | 480011303
480 | 1 | 14 | 4 | 11Azd | Flux control ratio | 480010004 | 480011404
481 | 1 | 0 | 5 | ROX | Specific flux (mt) | 481010005 | 481010005
481 | 1 | 1 | 6 | 1D | FCR (mt: ROX-corr.) | 481010006 | 481010106
481 | 1 | 2 | 1 | 1M.1 | O2 concentration | 481010001 | 481010201
481 | 1 | 3 | 2 | 2Oct | O2 flux per volume | 481010002 | 481010302
481 | 1 | 4 | 3 | 2c | Specific flux | 481010003 | 481010403
481 | 1 | 5 | 4 | 2M2 | Flux control ratio | 481010004 | 481010504
481 | 1 | 6 | 5 | 3P | Specific flux (mt) | 481010005 | 481010605
481 | 1 | 7 | 6 | 4G | FCR (mt: ROX-corr.) | 481010006 | 481010706
481 | 1 | 8 | 1 | 5S | O2 concentration | 481010001 | 481010801
481 | 1 | 9 | 2 | 6Gp | O2 flux per volume | 481010002 | 481010902
481 | 1 | 10 | 3 | 7U | Specific flux | 481010003 | 481011003
481 | 1 | 11 | 4 | 8Rot | Flux control ratio | 481010004 | 481011104
481 | 1 | 12 | 5 | 9Ama | Specific flux (mt) | 481010005 | 481011205
481 | 1 | 13 | 6 | 10Tm | FCR (mt: ROX-corr.) | 481010006 | 481011306
481 | 1 | 14 | 1 | 11Azd | O2 concentration | 481010001 | 481011401
482 | 1 | 0 | 2 | ROX | O2 flux per volume | 482010002 | 482010002
482 | 1 | 1 | 3 | 1D | Specific flux | 482010003 | 482010103
482 | 1 | 2 | 4 | 1M.1 | Flux control ratio | 482010004 | 482010204
482 | 1 | 3 | 5 | 2Oct | Specific flux (mt) | 482010005 | 482010305
482 | 1 | 4 | 6 | 2c | FCR (mt: ROX-corr.) | 482010006 | 482010406
482 | 1 | 5 | 1 | 2M2 | O2 concentration | 482010001 | 482010501
482 | 1 | 6 | 2 | 3P | O2 flux per volume | 482010002 | 482010602
482 | 1 | 7 | 3 | 4G | Specific flux | 482010003 | 482010703
482 | 1 | 8 | 4 | 5S | Flux control ratio | 482010004 | 482010804
482 | 1 | 9 | 5 | 6Gp | Specific flux (mt) | 482010005 | 482010905
482 | 1 | 10 | 6 | 7U | FCR (mt: ROX-corr.) | 482010006 | 482011006
482 | 1 | 11 | 1 | 8Rot | O2 concentration | 482010001 | 482011101
482 | 1 | 12 | 2 | 9Ama | O2 flux per volume | 482010002 | 482011202
482 | 1 | 13 | 3 | 10Tm | Specific flux | 482010003 | 482011303
482 | 1 | 14 | 4 | 11Azd | Flux control ratio | 482010004 | 482011404
483 | 1 | 0 | 5 | ROX | Specific flux (mt) | 483010005 | 483010005
483 | 1 | 1 | 6 | 1D | FCR (mt: ROX-corr.) | 483010006 | 483010106
483 | 1 | 2 | 1 | 1M.1 | O2 concentration | 483010001 | 483010201
483 | 1 | 3 | 2 | 2Oct | O2 flux per volume | 483010002 | 483010302
483 | 1 | 4 | 3 | 2c | Specific flux | 483010003 | 483010403
483 | 1 | 5 | 4 | 2M2 | Flux control ratio | 483010004 | 483010504
483 | 1 | 6 | 5 | 3P | Specific flux (mt) | 483010005 | 483010605
483 | 1 | 7 | 6 | 4G | FCR (mt: ROX-corr.) | 483010006 | 483010706
483 | 1 | 8 | 1 | 5S | O2 concentration | 483010001 | 483010801
483 | 1 | 9 | 2 | 6Gp | O2 flux per volume | 483010002 | 483010902
483 | 1 | 10 | 3 | 7U | Specific flux | 483010003 | 483011003
483 | 1 | 11 | 4 | 8Rot | Flux control ratio | 483010004 | 483011104
483 | 1 | 12 | 5 | 9Ama | Specific flux (mt) | 483010005 | 483011205
483 | 1 | 13 | 6 | 10Tm | FCR (mt: ROX-corr.) | 483010006 | 483011306
483 | 1 | 14 | 1 | 11Azd | O2 concentration | 483010001 | 483011401
484 | 1 | 0 | 2 | ROX | O2 flux per volume | 484010002 | 484010002
484 | 1 | 1 | 3 | 1D | Specific flux | 484010003 | 484010103
484 | 1 | 2 | 4 | 1M.1 | Flux control ratio | 484010004 | 484010204
484 | 1 | 3 | 5 | 2Oct | Specific flux (mt) | 484010005 | 484010305
484 | 1 | 4 | 6 | 2c | FCR (mt: ROX-corr.) | 484010006 | 484010406
484 | 1 | 5 | 1 | 2M2 | O2 concentration | 484010001 | 484010501
484 | 1 | 6 | 2 | 3P | O2 flux per volume | 484010002 | 484010602
484 | 1 | 7 | 3 | 4G | Specific flux | 484010003 | 484010703
484 | 1 | 8 | 4 | 5S | Flux control ratio | 484010004 | 484010804
484 | 1 | 9 | 5 | 6Gp | Specific flux (mt) | 484010005 | 484010905
484 | 1 | 10 | 6 | 7U | FCR (mt: ROX-corr.) | 484010006 | 484011006
484 | 1 | 11 | 1 | 8Rot | O2 concentration | 484010001 | 484011101
484 | 1 | 12 | 2 | 9Ama | O2 flux per volume | 484010002 | 484011202
484 | 1 | 13 | 3 | 10Tm | Specific flux | 484010003 | 484011303
484 | 1 | 14 | 4 | 11Azd | Flux control ratio | 484010004 | 484011404
485 | 1 | 0 | 5 | ROX | Specific flux (mt) | 485010005 | 485010005
485 | 1 | 1 | 6 | 1D | FCR (mt: ROX-corr.) | 485010006 | 485010106
485 | 1 | 2 | 1 | 1M.1 | O2 concentration | 485010001 | 485010201
485 | 1 | 3 | 2 | 2Oct | O2 flux per volume | 485010002 | 485010302
485 | 1 | 4 | 3 | 2c | Specific flux | 485010003 | 485010403
485 | 1 | 5 | 4 | 2M2 | Flux control ratio | 485010004 | 485010504
485 | 1 | 6 | 5 | 3P | Specific flux (mt) | 485010005 | 485010605
485 | 1 | 7 | 6 | 4G | FCR (mt: ROX-corr.) | 485010006 | 485010706
485 | 1 | 8 | 1 | 5S | O2 concentration | 485010001 | 485010801
485 | 1 | 9 | 2 | 6Gp | O2 flux per volume | 485010002 | 485010902
485 | 1 | 10 | 3 | 7U | Specific flux | 485010003 | 485011003
485 | 1 | 11 | 4 | 8Rot | Flux control ratio | 485010004 | 485011104
485 | 1 | 12 | 5 | 9Ama | Specific flux (mt) | 485010005 | 485011205
485 | 1 | 13 | 6 | 10Tm | FCR (mt: ROX-corr.) | 485010006 | 485011306
485 | 1 | 14 | 1 | 11Azd | O2 concentration | 485010001 | 485011401
486 | 1 | 0 | 2 | ROX | O2 flux per volume | 486010002 | 486010002
486 | 1 | 1 | 3 | 1D | Specific flux | 486010003 | 486010103
486 | 1 | 2 | 4 | 1M.1 | Flux control ratio | 486010004 | 486010204
486 | 1 | 3 | 5 | 2Oct | Specific flux (mt) | 486010005 | 486010305
486 | 1 | 4 | 6 | 2c | FCR (mt: ROX-corr.) | 486010006 | 486010406
486 | 1 | 5 | 1 | 2M2 | O2 concentration | 486010001 | 486010501
486 | 1 | 6 | 2 | 3P | O2 flux per volume | 486010002 | 486010602
486 | 1 | 7 | 3 | 4G | Specific flux | 486010003 | 486010703
486 | 1 | 8 | 4 | 5S | Flux control ratio | 486010004 | 486010804
486 | 1 | 9 | 5 | 6Gp | Specific flux (mt) | 486010005 | 486010905
486 | 1 | 10 | 6 | 7U | FCR (mt: ROX-corr.) | 486010006 | 486011006
486 | 1 | 11 | 1 | 8Rot | O2 concentration | 486010001 | 486011101
486 | 1 | 12 | 2 | 9Ama | O2 flux per volume | 486010002 | 486011202
486 | 1 | 13 | 3 | 10Tm | Specific flux | 486010003 | 486011303
486 | 1 | 14 | 4 | 11Azd | Flux control ratio | 486010004 | 486011404
487 | 1 | 0 | 5 | ROX | Specific flux (mt) | 487010005 | 487010005
487 | 1 | 1 | 6 | 1D | FCR (mt: ROX-corr.) | 487010006 | 487010106
487 | 1 | 2 | 1 | 1M.1 | O2 concentration | 487010001 | 487010201
487 | 1 | 3 | 2 | 2Oct | O2 flux per volume | 487010002 | 487010302
487 | 1 | 4 | 3 | 2c | Specific flux | 487010003 | 487010403
487 | 1 | 5 | 4 | 2M2 | Flux control ratio | 487010004 | 487010504
487 | 1 | 6 | 5 | 3P | Specific flux (mt) | 487010005 | 487010605
487 | 1 | 7 | 6 | 4G | FCR (mt: ROX-corr.) | 487010006 | 487010706
487 | 1 | 8 | 1 | 5S | O2 concentration | 487010001 | 487010801
487 | 1 | 9 | 2 | 6Gp | O2 flux per volume | 487010002 | 487010902
487 | 1 | 10 | 3 | 7U | Specific flux | 487010003 | 487011003
487 | 1 | 11 | 4 | 8Rot | Flux control ratio | 487010004 | 487011104
487 | 1 | 12 | 5 | 9Ama | Specific flux (mt) | 487010005 | 487011205
487 | 1 | 13 | 6 | 10Tm | FCR (mt: ROX-corr.) | 487010006 | 487011306
487 | 1 | 14 | 1 | 11Azd | O2 concentration | 487010001 | 487011401
488 | 1 | 0 | 2 | ROX | O2 flux per volume | 488010002 | 488010002
488 | 1 | 1 | 3 | 1D | Specific flux | 488010003 | 488010103
488 | 1 | 2 | 4 | 1M.1 | Flux control ratio | 488010004 | 488010204
488 | 1 | 3 | 5 | 2Oct | Specific flux (mt) | 488010005 | 488010305
488 | 1 | 4 | 6 | 2c | FCR (mt: ROX-corr.) | 488010006 | 488010406
488 | 1 | 5 | 1 | 2M2 | O2 concentration | 488010001 | 488010501
488 | 1 | 6 | 2 | 3P | O2 flux per volume | 488010002 | 488010602
488 | 1 | 7 | 3 | 4G | Specific flux | 488010003 | 488010703
488 | 1 | 8 | 4 | 5S | Flux control ratio | 488010004 | 488010804
488 | 1 | 9 | 5 | 6Gp | Specific flux (mt) | 488010005 | 488010905
488 | 1 | 10 | 6 | 7U | FCR (mt: ROX-corr.) | 488010006 | 488011006
488 | 1 | 11 | 1 | 8Rot | O2 concentration | 488010001 | 488011101
488 | 1 | 12 | 2 | 9Ama | O2 flux per volume | 488010002 | 488011202
488 | 1 | 13 | 3 | 10Tm | Specific flux | 488010003 | 488011303
488 | 1 | 14 | 4 | 11Azd | Flux control ratio | 488010004 | 488011404
489 | 1 | 0 | 5 | ROX | Specific flux (mt) | 489010005 | 489010005
489 | 1 | 1 | 6 | 1D | FCR (mt: ROX-corr.) | 489010006 | 489010106
489 | 1 | 2 | 1 | 1M.1 | O2 concentration | 489010001 | 489010201
489 | 1 | 3 | 2 | 2Oct | O2 flux per volume | 489010002 | 489010302
489 | 1 | 4 | 3 | 2c | Specific flux | 489010003 | 489010403
489 | 1 | 5 | 4 | 2M2 | Flux control ratio | 489010004 | 489010504
489 | 1 | 6 | 5 | 3P | Specific flux (mt) | 489010005 | 489010605
489 | 1 | 7 | 6 | 4G | FCR (mt: ROX-corr.) | 489010006 | 489010706
489 | 1 | 8 | 1 | 5S | O2 concentration | 489010001 | 489010801
489 | 1 | 9 | 2 | 6Gp | O2 flux per volume | 489010002 | 489010902
489 | 1 | 10 | 3 | 7U | Specific flux | 489010003 | 489011003
489 | 1 | 11 | 4 | 8Rot | Flux control ratio | 489010004 | 489011104
489 | 1 | 12 | 5 | 9Ama | Specific flux (mt) | 489010005 | 489011205
489 | 1 | 13 | 6 | 10Tm | FCR (mt: ROX-corr.) | 489010006 | 489011306
489 | 1 | 14 | 1 | 11Azd | O2 concentration | 489010001 | 489011401
490 | 1 | 0 | 2 | ROX | O2 flux per volume | 490010002 | 490010002
490 | 1 | 1 | 3 | 1D | Specific flux | 490010003 | 490010103
490 | 1 | 2 | 4 | 1M.1 | Flux control ratio | 490010004 | 490010204
490 | 1 | 3 | 5 | 2Oct | Specific flux (mt) | 490010005 | 490010305
490 | 1 | 4 | 6 | 2c | FCR (mt: ROX-corr.) | 490010006 | 490010406
490 | 1 | 5 | 1 | 2M2 | O2 concentration | 490010001 | 490010501
490 | 1 | 6 | 2 | 3P | O2 flux per volume | 490010002 | 490010602
490 | 1 | 7 | 3 | 4G | Specific flux | 490010003 | 490010703
490 | 1 | 8 | 4 | 5S | Flux control ratio | 490010004 | 490010804
490 | 1 | 9 | 5 | 6Gp | Specific flux (mt) | 490010005 | 490010905
490 | 1 | 10 | 6 | 7U | FCR (mt: ROX-corr.) | 490010006 | 490011006
490 | 1 | 11 | 1 | 8Rot | O2 concentration | 490010001 | 490011101
490 | 1 | 12 | 2 | 9Ama | O2 flux per volume | 490010002 | 490011202
490 | 1 | 13 | 3 | 10Tm | Specific flux | 490010003 | 490011303
490 | 1 | 14 | 4 | 11Azd | Flux control ratio | 490010004 | 490011404
491 | 1 | 0 | 5 | ROX | Specific flux (mt) | 491010005 | 491010005
491 | 1 | 1 | 6 | 1D | FCR (mt: ROX-corr.) | 491010006 | 491010106
491 | 1 | 2 | 1 | 1M.1 | O2 concentration | 491010001 | 491010201
491 | 1 | 3 | 2 | 2Oct | O2 flux per volume | 491010002 | 491010302
491 | 1 | 4 | 3 | 2c | Specific flux | 491010003 | 491010403
491 | 1 | 5 | 4 | 2M2 | Flux control ratio | 491010004 | 491010504
491 | 1 | 6 | 5 | 3P | Specific flux (mt) | 491010005 | 491010605
491 | 1 | 7 | 6 | 4G | FCR (mt: ROX-corr.) | 491010006 | 491010706
491 | 1 | 8 | 1 | 5S | O2 concentration | 491010001 | 491010801
491 | 1 | 9 | 2 | 6Gp | O2 flux per volume | 491010002 | 491010902
491 | 1 | 10 | 3 | 7U | Specific flux | 491010003 | 491011003
491 | 1 | 11 | 4 | 8Rot | Flux control ratio | 491010004 | 491011104
491 | 1 | 12 | 5 | 9Ama | Specific flux (mt) | 491010005 | 491011205
491 | 1 | 13 | 6 | 10Tm | FCR (mt: ROX-corr.) | 491010006 | 491011306
491 | 1 | 14 | 1 | 11Azd | O2 concentration | 491010001 | 491011401
492 | 1 | 0 | 2 | ROX | O2 flux per volume | 492010002 | 492010002
492 | 1 | 1 | 3 | 1D | Specific flux | 492010003 | 492010103
492 | 1 | 2 | 4 | 1M.1 | Flux control ratio | 492010004 | 492010204
492 | 1 | 3 | 5 | 2Oct | Specific flux (mt) | 492010005 | 492010305
492 | 1 | 4 | 6 | 2c | FCR (mt: ROX-corr.) | 492010006 | 492010406
492 | 1 | 5 | 1 | 2M2 | O2 concentration | 492010001 | 492010501
492 | 1 | 6 | 2 | 3P | O2 flux per volume | 492010002 | 492010602
492 | 1 | 7 | 3 | 4G | Specific flux | 492010003 | 492010703
492 | 1 | 8 | 4 | 5S | Flux control ratio | 492010004 | 492010804
492 | 1 | 9 | 5 | 6Gp | Specific flux (mt) | 492010005 | 492010905
492 | 1 | 10 | 6 | 7U | FCR (mt: ROX-corr.) | 492010006 | 492011006
492 | 1 | 11 | 1 | 8Rot | O2 concentration | 492010001 | 492011101
492 | 1 | 12 | 2 | 9Ama | O2 flux per volume | 492010002 | 492011202
492 | 1 | 13 | 3 | 10Tm | Specific flux | 492010003 | 492011303
492 | 1 | 14 | 4 | 11Azd | Flux control ratio | 492010004 | 492011404
493 | 1 | 0 | 5 | ROX | Specific flux (mt) | 493010005 | 493010005
493 | 1 | 1 | 6 | 1D | FCR (mt: ROX-corr.) | 493010006 | 493010106
493 | 1 | 2 | 1 | 1M.1 | O2 concentration | 493010001 | 493010201
493 | 1 | 3 | 2 | 2Oct | O2 flux per volume | 493010002 | 493010302
493 | 1 | 4 | 3 | 2c | Specific flux | 493010003 | 493010403
493 | 1 | 5 | 4 | 2M2 | Flux control ratio | 493010004 | 493010504
493 | 1 | 6 | 5 | 3P | Specific flux (mt) | 493010005 | 493010605
493 | 1 | 7 | 6 | 4G | FCR (mt: ROX-corr.) | 493010006 | 493010706
493 | 1 | 8 | 1 | 5S | O2 concentration | 493010001 | 493010801
493 | 1 | 9 | 2 | 6Gp | O2 flux per volume | 493010002 | 493010902
493 | 1 | 10 | 3 | 7U | Specific flux | 493010003 | 493011003
493 | 1 | 11 | 4 | 8Rot | Flux control ratio | 493010004 | 493011104
493 | 1 | 12 | 5 | 9Ama | Specific flux (mt) | 493010005 | 493011205
493 | 1 | 13 | 6 | 10Tm | FCR (mt: ROX-corr.) | 493010006 | 493011306
493 | 1 | 14 | 1 | 11Azd | O2 concentration | 493010001 | 493011401
494 | 1 | 0 | 2 | ROX | O2 flux per volume | 494010002 | 494010002
494 | 1 | 1 | 3 | 1D | Specific flux | 494010003 | 494010103
494 | 1 | 2 | 4 | 1M.1 | Flux control ratio | 494010004 | 494010204
494 | 1 | 3 | 5 | 2Oct | Specific flux (mt) | 494010005 | 494010305
494 | 1 | 4 | 6 | 2c | FCR (mt: ROX-corr.) | 494010006 | 494010406
494 | 1 | 5 | 1 | 2M2 | O2 concentration | 494010001 | 494010501
494 | 1 | 6 | 2 | 3P | O2 flux per volume | 494010002 | 494010602
494 | 1 | 7 | 3 | 4G | Specific flux | 494010003 | 494010703
494 | 1 | 8 | 4 | 5S | Flux control ratio | 494010004 | 494010804
494 | 1 | 9 | 5 | 6Gp | Specific flux (mt) | 494010005 | 494010905
494 | 1 | 10 | 6 | 7U | FCR (mt: ROX-corr.) | 494010006 | 494011006
494 | 1 | 11 | 1 | 8Rot | O2 concentration | 494010001 | 494011101
494 | 1 | 12 | 2 | 9Ama | O2 flux per volume | 494010002 | 494011202
494 | 1 | 13 | 3 | 10Tm | Specific flux | 494010003 | 494011303
494 | 1 | 14 | 4 | 11Azd | Flux control ratio | 494010004 | 494011404
495 | 1 | 0 | 5 | ROX | Specific flux (mt) | 495010005 | 495010005
495 | 1 | 1 | 6 | 1D | FCR (mt: ROX-corr.) | 495010006 | 495010106
495 | 1 | 2 | 1 | 1M.1 | O2 concentration | 495010001 | 495010201
495 | 1 | 3 | 2 | 2Oct | O2 flux per volume | 495010002 | 495010302
495 | 1 | 4 | 3 | 2c | Specific flux | 495010003 | 495010403
495 | 1 | 5 | 4 | 2M2 | Flux control ratio | 495010004 | 495010504
495 | 1 | 6 | 5 | 3P | Specific flux (mt) | 495010005 | 495010605
495 | 1 | 7 | 6 | 4G | FCR (mt: ROX-corr.) | 495010006 | 495010706
495 | 1 | 8 | 1 | 5S | O2 concentration | 495010001 | 495010801
495 | 1 | 9 | 2 | 6Gp | O2 flux per volume | 495010002 | 495010902
495 | 1 | 10 | 3 | 7U | Specific flux | 495010003 | 495011003
495 | 1 | 11 | 4 | 8Rot | Flux control ratio | 495010004 | 495011104
495 | 1 | 12 | 5 | 9Ama | Specific flux (mt) | 495010005 | 495011205
495 | 1 | 13 | 6 | 10Tm | FCR (mt: ROX-corr.) | 495010006 | 495011306
495 | 1 | 14 | 1 | 11Azd | O2 concentration | 495010001 | 495011401
496 | 1 | 0 | 2 | ROX | O2 flux per volume | 496010002 | 496010002
496 | 1 | 1 | 3 | 1D | Specific flux | 496010003 | 496010103
496 | 1 | 2 | 4 | 1M.1 | Flux control ratio | 496010004 | 496010204
496 | 1 | 3 | 5 | 2Oct | Specific flux (mt) | 496010005 | 496010305
496 | 1 | 4 | 6 | 2c | FCR (mt: ROX-corr.) | 496010006 | 496010406
496 | 1 | 5 | 1 | 2M2 | O2 concentration | 496010001 | 496010501
496 | 1 | 6 | 2 | 3P | O2 flux per volume | 496010002 | 496010602
496 | 1 | 7 | 3 | 4G | Specific flux | 496010003 | 496010703
496 | 1 | 8 | 4 | 5S | Flux control ratio | 496010004 | 496010804
496 | 1 | 9 | 5 | 6Gp | Specific flux (mt) | 496010005 | 496010905
496 | 1 | 10 | 6 | 7U | FCR (mt: ROX-corr.) | 496010006 | 496011006
496 | 1 | 11 | 1 | 8Rot | O2 concentration | 496010001 | 496011101
496 | 1 | 12 | 2 | 9Ama | O2 flux per volume | 496010002 | 496011202
496 | 1 | 13 | 3 | 10Tm | Specific flux | 496010003 | 496011303
496 | 1 | 14 | 4 | 11Azd | Flux control ratio | 496010004 | 496011404
497 | 1 | 0 | 5 | ROX | Specific flux (mt) | 497010005 | 497010005
497 | 1 | 1 | 6 | 1D | FCR (mt: ROX-corr.) | 497010006 | 497010106
497 | 1 | 2 | 1 | 1M.1 | O2 concentration | 497010001 | 497010201
497 | 1 | 3 | 2 | 2Oct | O2 flux per volume | 497010002 | 497010302
497 | 1 | 4 | 3 | 2c | Specific flux | 497010003 | 497010403
497 | 1 | 5 | 4 | 2M2 | Flux control ratio | 497010004 | 497010504
497 | 1 | 6 | 5 | 3P | Specific flux (mt) | 497010005 | 497010605
497 | 1 | 7 | 6 | 4G | FCR (mt: ROX-corr.) | 497010006 | 497010706
497 | 1 | 8 | 1 | 5S | O2 concentration | 497010001 | 497010801
497 | 1 | 9 | 2 | 6Gp | O2 flux per volume | 497010002 | 497010902
497 | 1 | 10 | 3 | 7U | Specific flux | 497010003 | 497011003
497 | 1 | 11 | 4 | 8Rot | Flux control ratio | 497010004 | 497011104
497 | 1 | 12 | 5 | 9Ama | Specific flux (mt) | 497010005 | 497011205
497 | 1 | 13 | 6 | 10Tm | FCR (mt: ROX-corr.) | 497010006 | 497011306
497 | 1 | 14 | 1 | 11Azd | O2 concentration | 497010001 | 497011401
498 | 1 | 0 | 2 | ROX | O2 flux per volume | 498010002 | 498010002
498 | 1 | 1 | 3 | 1D | Specific flux | 498010003 | 498010103
498 | 1 | 2 | 4 | 1M.1 | Flux control ratio | 498010004 | 498010204
498 | 1 | 3 | 5 | 2Oct | Specific flux (mt) | 498010005 | 498010305
498 | 1 | 4 | 6 | 2c | FCR (mt: ROX-corr.) | 498010006 | 498010406
498 | 1 | 5 | 1 | 2M2 | O2 concentration | 498010001 | 498010501
498 | 1 | 6 | 2 | 3P | O2 flux per volume | 498010002 | 498010602
498 | 1 | 7 | 3 | 4G | Specific flux | 498010003 | 498010703
498 | 1 | 8 | 4 | 5S | Flux control ratio | 498010004 | 498010804
498 | 1 | 9 | 5 | 6Gp | Specific flux (mt) | 498010005 | 498010905
498 | 1 | 10 | 6 | 7U | FCR (mt: ROX-corr.) | 498010006 | 498011006
498 | 1 | 11 | 1 | 8Rot | O2 concentration | 498010001 | 498011101
498 | 1 | 12 | 2 | 9Ama | O2 flux per volume | 498010002 | 498011202
498 | 1 | 13 | 3 | 10Tm | Specific flux | 498010003 | 498011303
498 | 1 | 14 | 4 | 11Azd | Flux control ratio | 498010004 | 498011404
499 | 1 | 0 | 5 | ROX | Specific flux (mt) | 499010005 | 499010005
499 | 1 | 1 | 6 | 1D | FCR (mt: ROX-corr.) | 499010006 | 499010106
499 | 1 | 2 | 1 | 1M.1 | O2 concentration | 499010001 | 499010201
499 | 1 | 3 | 2 | 2Oct | O2 flux per volume | 499010002 | 499010302
499 | 1 | 4 | 3 | 2c | Specific flux | 499010003 | 499010403
499 | 1 | 5 | 4 | 2M2 | Flux control ratio | 499010004 | 499010504
499 | 1 | 6 | 5 | 3P | Specific flux (mt) | 499010005 | 499010605
499 | 1 | 7 | 6 | 4G | FCR (mt: ROX-corr.) | 499010006 | 499010706
499 | 1 | 8 | 1 | 5S | O2 concentration | 499010001 | 499010801
499 | 1 | 9 | 2 | 6Gp | O2 flux per volume | 499010002 | 499010902
499 | 1 | 10 | 3 | 7U | Specific flux | 499010003 | 499011003
499 | 1 | 11 | 4 | 8Rot | Flux control ratio | 499010004 | 499011104
499 | 1 | 12 | 5 | 9Ama | Specific flux (mt) | 499010005 | 499011205
499 | 1 | 13 | 6 | 10Tm | FCR (mt: ROX-corr.) | 499010006 | 499011306
499 | 1 | 14 | 1 | 11Azd | O2 concentration | 499010001 | 499011401
500 | 1 | 0 | 2 | ROX | O2 flux per volume | 500010002 | 500010002
500 | 1 | 1 | 3 | 1D | Specific flux | 500010003 | 500010103
500 | 1 | 2 | 4 | 1M.1 | Flux control ratio | 500010004 | 500010204
500 | 1 | 3 | 5 | 2Oct | Specific flux (mt) | 500010005 | 500010305
500 | 1 | 4 | 6 | 2c | FCR (mt: ROX-corr.) | 500010006 | 500010406
500 | 1 | 5 | 1 | 2M2 | O2 concentration | 500010001 | 500010501
500 | 1 | 6 | 2 | 3P | O2 flux per volume | 500010002 | 500010602
500 | 1 | 7 | 3 | 4G | Specific flux | 500010003 | 500010703
500 | 1 | 8 | 4 | 5S | Flux control ratio | 500010004 | 500010804
500 | 1 | 9 | 5 | 6Gp | Specific flux (mt) | 500010005 | 500010905
500 | 1 | 10 | 6 | 7U | FCR (mt: ROX-corr.) | 500010006 | 500011006
500 | 1 | 11 | 1 | 8Rot | O2 concentration | 500010001 | 500011101
500 | 1 | 12 | 2 | 9Ama | O2 flux per volume | 500010002 | 500011202
500 | 1 | 13 | 3 | 10Tm | Specific flux | 500010003 | 500011303
500 | 1 | 14 | 4 | 11Azd | Flux control ratio | 500010004 | 500011404
501 | 1 | 0 | 5 | ROX | Specific flux (mt) | 501010005 | 501010005
501 | 1 | 1 | 6 | 1D | FCR (mt: ROX-corr.) | 501010006 | 501010106
501 | 1 | 2 | 1 | 1M.1 | O2 concentration | 501010001 | 501010201
501 | 1 | 3 | 2 | 2Oct | O2 flux per volume | 501010002 | 501010302
501 | 1 | 4 | 3 | 2c | Specific flux | 501010003 | 501010403
501 | 1 | 5 | 4 | 2M2 | Flux control ratio | 501010004 | 501010504
501 | 1 | 6 | 5 | 3P | Specific flux (mt) | 501010005 | 501010605
501 | 1 | 7 | 6 | 4G | FCR (mt: ROX-corr.) | 501010006 | 501010706
501 | 1 | 8 | 1 | 5S | O2 concentration | 501010001 | 501010801
501 | 1 | 9 | 2 | 6Gp | O2 flux per volume | 501010002 | 501010902
501 | 1 | 10 | 3 | 7U | Specific flux | 501010003 | 501011003
501 | 1 | 11 | 4 | 8Rot | Flux control ratio | 501010004 | 501011104
501 | 1 | 12 | 5 | 9Ama | Specific flux (mt) | 501010005 | 501011205
501 | 1 | 13 | 6 | 10Tm | FCR (mt: ROX-corr.) | 501010006 | 501011306
501 | 1 | 14 | 1 | 11Azd | O2 concentration | 501010001 | 501011401
502 | 1 | 0 | 2 | ROX | O2 flux per volume | 502010002 | 502010002
502 | 1 | 1 | 3 | 1D | Specific flux | 502010003 | 502010103
502 | 1 | 2 | 4 | 1M.1 | Flux control ratio | 502010004 | 502010204
502 | 1 | 3 | 5 | 2Oct | Specific flux (mt) | 502010005 | 502010305
502 | 1 | 4 | 6 | 2c | FCR (mt: ROX-corr.) | 502010006 | 502010406
502 | 1 | 5 | 1 | 2M2 | O2 concentration | 502010001 | 502010501
502 | 1 | 6 | 2 | 3P | O2 flux per volume | 502010002 | 502010602
502 | 1 | 7 | 3 | 4G | Specific flux | 502010003 | 502010703
502 | 1 | 8 | 4 | 5S | Flux control ratio | 502010004 | 502010804
502 | 1 | 9 | 5 | 6Gp | Specific flux (mt) | 502010005 | 502010905
502 | 1 | 10 | 6 | 7U | FCR (mt: ROX-corr.) | 502010006 | 502011006
502 | 1 | 11 | 1 | 8Rot | O2 concentration | 502010001 | 502011101
502 | 1 | 12 | 2 | 9Ama | O2 flux per volume | 502010002 | 502011202
502 | 1 | 13 | 3 | 10Tm | Specific flux | 502010003 | 502011303
502 | 1 | 14 | 4 | 11Azd | Flux control ratio | 502010004 | 502011404
503 | 1 | 0 | 5 | ROX | Specific flux (mt) | 503010005 | 503010005
503 | 1 | 1 | 6 | 1D | FCR (mt: ROX-corr.) | 503010006 | 503010106
503 | 1 | 2 | 1 | 1M.1 | O2 concentration | 503010001 | 503010201
503 | 1 | 3 | 2 | 2Oct | O2 flux per volume | 503010002 | 503010302
503 | 1 | 4 | 3 | 2c | Specific flux | 503010003 | 503010403
503 | 1 | 5 | 4 | 2M2 | Flux control ratio | 503010004 | 503010504
503 | 1 | 6 | 5 | 3P | Specific flux (mt) | 503010005 | 503010605
503 | 1 | 7 | 6 | 4G | FCR (mt: ROX-corr.) | 503010006 | 503010706
503 | 1 | 8 | 1 | 5S | O2 concentration | 503010001 | 503010801
503 | 1 | 9 | 2 | 6Gp | O2 flux per volume | 503010002 | 503010902
503 | 1 | 10 | 3 | 7U | Specific flux | 503010003 | 503011003
503 | 1 | 11 | 4 | 8Rot | Flux control ratio | 503010004 | 503011104
503 | 1 | 12 | 5 | 9Ama | Specific flux (mt) | 503010005 | 503011205
503 | 1 | 13 | 6 | 10Tm | FCR (mt: ROX-corr.) | 503010006 | 503011306
503 | 1 | 14 | 1 | 11Azd | O2 concentration | 503010001 | 503011401
504 | 1 | 0 | 2 | ROX | O2 flux per volume | 504010002 | 504010002
504 | 1 | 1 | 3 | 1D | Specific flux | 504010003 | 504010103
504 | 1 | 2 | 4 | 1M.1 | Flux control ratio | 504010004 | 504010204
504 | 1 | 3 | 5 | 2Oct | Specific flux (mt) | 504010005 | 504010305
504 | 1 | 4 | 6 | 2c | FCR (mt: ROX-corr.) | 504010006 | 504010406
504 | 1 | 5 | 1 | 2M2 | O2 concentration | 504010001 | 504010501
504 | 1 | 6 | 2 | 3P | O2 flux per volume | 504010002 | 504010602
504 | 1 | 7 | 3 | 4G | Specific flux | 504010003 | 504010703
504 | 1 | 8 | 4 | 5S | Flux control ratio | 504010004 | 504010804
504 | 1 | 9 | 5 | 6Gp | Specific flux (mt) | 504010005 | 504010905
504 | 1 | 10 | 6 | 7U | FCR (mt: ROX-corr.) | 504010006 | 504011006
504 | 1 | 11 | 1 | 8Rot | O2 concentration | 504010001 | 504011101
504 | 1 | 12 | 2 | 9Ama | O2 flux per volume | 504010002 | 504011202
504 | 1 | 13 | 3 | 10Tm | Specific flux | 504010003 | 504011303
504 | 1 | 14 | 4 | 11Azd | Flux control ratio | 504010004 | 504011404
505 | 1 | 0 | 5 | ROX | Specific flux (mt) | 505010005 | 505010005
505 | 1 | 1 | 6 | 1D | FCR (mt: ROX-corr.) | 505010006 | 505010106
505 | 1 | 2 | 1 | 1M.1 | O2 concentration | 505010001 | 505010201
505 | 1 | 3 | 2 | 2Oct | O2 flux per volume | 505010002 | 505010302
505 | 1 | 4 | 3 | 2c | Specific flux | 505010003 | 505010403
505 | 1 | 5 | 4 | 2M2 | Flux control ratio | 505010004 | 505010504
505 | 1 | 6 | 5 | 3P | Specific flux (mt) | 505010005 | 505010605
505 | 1 | 7 | 6 | 4G | FCR (mt: ROX-corr.) | 505010006 | 505010706
505 | 1 | 8 | 1 | 5S | O2 concentration | 505010001 | 505010801
505 | 1 | 9 | 2 | 6Gp | O2 flux per volume | 505010002 | 505010902
505 | 1 | 10 | 3 | 7U | Specific flux | 505010003 | 505011003
505 | 1 | 11 | 4 | 8Rot | Flux control ratio | 505010004 | 505011104
505 | 1 | 12 | 5 | 9Ama | Specific flux (mt) | 505010005 | 505011205
505 | 1 | 13 | 6 | 10Tm | FCR (mt: ROX-corr.) | 505010006 | 505011306
505 | 1 | 14 | 1 | 11Azd | O2 concentration | 505010001 | 505011401
506 | 1 | 0 | 2 | ROX | O2 flux per volume | 506010002 | 506010002
506 | 1 | 1 | 3 | 1D | Specific flux | 506010003 | 506010103
506 | 1 | 2 | 4 | 1M.1 | Flux control ratio | 506010004 | 506010204
506 | 1 | 3 | 5 | 2Oct | Specific flux (mt) | 506010005 | 506010305
506 | 1 | 4 | 6 | 2c | FCR (mt: ROX-corr.) | 506010006 | 506010406
506 | 1 | 5 | 1 | 2M2 | O2 concentration | 506010001 | 506010501
506 | 1 | 6 | 2 | 3P | O2 flux per volume | 506010002 | 506010602
506 | 1 | 7 | 3 | 4G | Specific flux | 506010003 | 506010703
506 | 1 | 8 | 4 | 5S | Flux control ratio | 506010004 | 506010804
506 | 1 | 9 | 5 | 6Gp | Specific flux (mt) | 506010005 | 506010905
506 | 1 | 10 | 6 | 7U | FCR (mt: ROX-corr.) | 506010006 | 506011006
506 | 1 | 11 | 1 | 8Rot | O2 concentration | 506010001 | 506011101
506 | 1 | 12 | 2 | 9Ama | O2 flux per volume | 506010002 | 506011202
506 | 1 | 13 | 3 | 10Tm | Specific flux | 506010003 | 506011303
506 | 1 | 14 | 4 | 11Azd | Flux control ratio | 506010004 | 506011404
507 | 1 | 0 | 5 | ROX | Specific flux (mt) | 507010005 | 507010005
507 | 1 | 1 | 6 | 1D | FCR (mt: ROX-corr.) | 507010006 | 507010106
507 | 1 | 2 | 1 | 1M.1 | O2 concentration | 507010001 | 507010201
507 | 1 | 3 | 2 | 2Oct | O2 flux per volume | 507010002 | 507010302
507 | 1 | 4 | 3 | 2c | Specific flux | 507010003 | 507010403
507 | 1 | 5 | 4 | 2M2 | Flux control ratio | 507010004 | 507010504
507 | 1 | 6 | 5 | 3P | Specific flux (mt) | 507010005 | 507010605
507 | 1 | 7 | 6 | 4G | FCR (mt: ROX-corr.) | 507010006 | 507010706
507 | 1 | 8 | 1 | 5S | O2 concentration | 507010001 | 507010801
507 | 1 | 9 | 2 | 6Gp | O2 flux per volume | 507010002 | 507010902
507 | 1 | 10 | 3 | 7U | Specific flux | 507010003 | 507011003
507 | 1 | 11 | 4 | 8Rot | Flux control ratio | 507010004 | 507011104
507 | 1 | 12 | 5 | 9Ama | Specific flux (mt) | 507010005 | 507011205
507 | 1 | 13 | 6 | 10Tm | FCR (mt: ROX-corr.) | 507010006 | 507011306
507 | 1 | 14 | 1 | 11Azd | O2 concentration | 507010001 | 507011401
508 | 1 | 0 | 2 | ROX | O2 flux per volume | 508010002 | 508010002
508 | 1 | 1 | 3 | 1D | Specific flux | 508010003 | 508010103
508 | 1 | 2 | 4 | 1M.1 | Flux control ratio | 508010004 | 508010204
508 | 1 | 3 | 5 | 2Oct | Specific flux (mt) | 508010005 | 508010305
508 | 1 | 4 | 6 | 2c | FCR (mt: ROX-corr.) | 508010006 | 508010406
508 | 1 | 5 | 1 | 2M2 | O2 concentration | 508010001 | 508010501
508 | 1 | 6 | 2 | 3P | O2 flux per volume | 508010002 | 508010602
508 | 1 | 7 | 3 | 4G | Specific flux | 508010003 | 508010703
508 | 1 | 8 | 4 | 5S | Flux control ratio | 508010004 | 508010804
508 | 1 | 9 | 5 | 6Gp | Specific flux (mt) | 508010005 | 508010905
508 | 1 | 10 | 6 | 7U | FCR (mt: ROX-corr.) | 508010006 | 508011006
508 | 1 | 11 | 1 | 8Rot | O2 concentration | 508010001 | 508011101
508 | 1 | 12 | 2 | 9Ama | O2 flux per volume | 508010002 | 508011202
508 | 1 | 13 | 3 | 10Tm | Specific flux | 508010003 | 508011303
508 | 1 | 14 | 4 | 11Azd | Flux control ratio | 508010004 | 508011404
509 | 1 | 0 | 5 | ROX | Specific flux (mt) | 509010005 | 509010005
509 | 1 | 1 | 6 | 1D | FCR (mt: ROX-corr.) | 509010006 | 509010106
509 | 1 | 2 | 1 | 1M.1 | O2 concentration | 509010001 | 509010201
509 | 1 | 3 | 2 | 2Oct | O2 flux per volume | 509010002 | 509010302
509 | 1 | 4 | 3 | 2c | Specific flux | 509010003 | 509010403
509 | 1 | 5 | 4 | 2M2 | Flux control ratio | 509010004 | 509010504
509 | 1 | 6 | 5 | 3P | Specific flux (mt) | 509010005 | 509010605
509 | 1 | 7 | 6 | 4G | FCR (mt: ROX-corr.) | 509010006 | 509010706
509 | 1 | 8 | 1 | 5S | O2 concentration | 509010001 | 509010801
509 | 1 | 9 | 2 | 6Gp | O2 flux per volume | 509010002 | 509010902
509 | 1 | 10 | 3 | 7U | Specific flux | 509010003 | 509011003
509 | 1 | 11 | 4 | 8Rot | Flux control ratio | 509010004 | 509011104
509 | 1 | 12 | 5 | 9Ama | Specific flux (mt) | 509010005 | 509011205
509 | 1 | 13 | 6 | 10Tm | FCR (mt: ROX-corr.) | 509010006 | 509011306
509 | 1 | 14 | 1 | 11Azd | O2 concentration | 509010001 | 509011401
510 | 1 | 0 | 2 | ROX | O2 flux per volume | 510010002 | 510010002
510 | 1 | 1 | 3 | 1D | Specific flux | 510010003 | 510010103
510 | 1 | 2 | 4 | 1M.1 | Flux control ratio | 510010004 | 510010204
510 | 1 | 3 | 5 | 2Oct | Specific flux (mt) | 510010005 | 510010305
510 | 1 | 4 | 6 | 2c | FCR (mt: ROX-corr.) | 510010006 | 510010406
510 | 1 | 5 | 1 | 2M2 | O2 concentration | 510010001 | 510010501
510 | 1 | 6 | 2 | 3P | O2 flux per volume | 510010002 | 510010602
510 | 1 | 7 | 3 | 4G | Specific flux | 510010003 | 510010703
510 | 1 | 8 | 4 | 5S | Flux control ratio | 510010004 | 510010804
510 | 1 | 9 | 5 | 6Gp | Specific flux (mt) | 510010005 | 510010905
510 | 1 | 10 | 6 | 7U | FCR (mt: ROX-corr.) | 510010006 | 510011006
510 | 1 | 11 | 1 | 8Rot | O2 concentration | 510010001 | 510011101
510 | 1 | 12 | 2 | 9Ama | O2 flux per volume | 510010002 | 510011202
510 | 1 | 13 | 3 | 10Tm | Specific flux | 510010003 | 510011303
510 | 1 | 14 | 4 | 11Azd | Flux control ratio | 510010004 | 510011404
511 | 1 | 0 | 5 | ROX | Specific flux (mt) | 511010005 | 511010005
511 | 1 | 1 | 6 | 1D | FCR (mt: ROX-corr.) | 511010006 | 511010106
511 | 1 | 2 | 1 | 1M.1 | O2 concentration | 511010001 | 511010201
511 | 1 | 3 | 2 | 2Oct | O2 flux per volume | 511010002 | 511010302
511 | 1 | 4 | 3 | 2c | Specific flux | 511010003 | 511010403
511 | 1 | 5 | 4 | 2M2 | Flux control ratio | 511010004 | 511010504
511 | 1 | 6 | 5 | 3P | Specific flux (mt) | 511010005 | 511010605
511 | 1 | 7 | 6 | 4G | FCR (mt: ROX-corr.) | 511010006 | 511010706
511 | 1 | 8 | 1 | 5S | O2 concentration | 511010001 | 511010801
511 | 1 | 9 | 2 | 6Gp | O2 flux per volume | 511010002 | 511010902
511 | 1 | 10 | 3 | 7U | Specific flux | 511010003 | 511011003
511 | 1 | 11 | 4 | 8Rot | Flux control ratio | 511010004 | 511011104
511 | 1 | 12 | 5 | 9Ama | Specific flux (mt) | 511010005 | 511011205
511 | 1 | 13 | 6 | 10Tm | FCR (mt: ROX-corr.) | 511010006 | 511011306
511 | 1 | 14 | 1 | 11Azd | O2 concentration | 511010001 | 511011401
512 | 1 | 0 | 2 | ROX | O2 flux per volume | 512010002 | 512010002
512 | 1 | 1 | 3 | 1D | Specific flux | 512010003 | 512010103
512 | 1 | 2 | 4 | 1M.1 | Flux control ratio | 512010004 | 512010204
512 | 1 | 3 | 5 | 2Oct | Specific flux (mt) | 512010005 | 512010305
512 | 1 | 4 | 6 | 2c | FCR (mt: ROX-corr.) | 512010006 | 512010406
512 | 1 | 5 | 1 | 2M2 | O2 concentration | 512010001 | 512010501
512 | 1 | 6 | 2 | 3P | O2 flux per volume | 512010002 | 512010602
512 | 1 | 7 | 3 | 4G | Specific flux | 512010003 | 512010703
512 | 1 | 8 | 4 | 5S | Flux control ratio | 512010004 | 512010804
512 | 1 | 9 | 5 | 6Gp | Specific flux (mt) | 512010005 | 512010905
512 | 1 | 10 | 6 | 7U | FCR (mt: ROX-corr.) | 512010006 | 512011006
512 | 1 | 11 | 1 | 8Rot | O2 concentration | 512010001 | 512011101
512 | 1 | 12 | 2 | 9Ama | O2 flux per volume | 512010002 | 512011202
512 | 1 | 13 | 3 | 10Tm | Specific flux | 512010003 | 512011303
512 | 1 | 14 | 4 | 11Azd | Flux control ratio | 512010004 | 512011404
513 | 1 | 0 | 5 | ROX | Specific flux (mt) | 513010005 | 513010005
513 | 1 | 1 | 6 | 1D | FCR (mt: ROX-corr.) | 513010006 | 513010106
513 | 1 | 2 | 1 | 1M.1 | O2 concentration | 513010001 | 513010201
513 | 1 | 3 | 2 | 2Oct | O2 flux per volume | 513010002 | 513010302
513 | 1 | 4 | 3 | 2c | Specific flux | 513010003 | 513010403
513 | 1 | 5 | 4 | 2M2 | Flux control ratio | 513010004 | 513010504
513 | 1 | 6 | 5 | 3P | Specific flux (mt) | 513010005 | 513010605
513 | 1 | 7 | 6 | 4G | FCR (mt: ROX-corr.) | 513010006 | 513010706
513 | 1 | 8 | 1 | 5S | O2 concentration | 513010001 | 513010801
513 | 1 | 9 | 2 | 6Gp | O2 flux per volume | 513010002 | 513010902
513 | 1 | 10 | 3 | 7U | Specific flux | 513010003 | 513011003
513 | 1 | 11 | 4 | 8Rot | Flux control ratio | 513010004 | 513011104
513 | 1 | 12 | 5 | 9Ama | Specific flux (mt) | 513010005 | 513011205
513 | 1 | 13 | 6 | 10Tm | FCR (mt: ROX-corr.) | 513010006 | 513011306
513 | 1 | 14 | 1 | 11Azd | O2 concentration | 513010001 | 513011401
514 | 1 | 0 | 2 | ROX | O2 flux per volume | 514010002 | 514010002
514 | 1 | 1 | 3 | 1D | Specific flux | 514010003 | 514010103
514 | 1 | 2 | 4 | 1M.1 | Flux control ratio | 514010004 | 514010204
514 | 1 | 3 | 5 | 2Oct | Specific flux (mt) | 514010005 | 514010305
514 | 1 | 4 | 6 | 2c | FCR (mt: ROX-corr.) | 514010006 | 514010406
514 | 1 | 5 | 1 | 2M2 | O2 concentration | 514010001 | 514010501
514 | 1 | 6 | 2 | 3P | O2 flux per volume | 514010002 | 514010602
514 | 1 | 7 | 3 | 4G | Specific flux | 514010003 | 514010703
514 | 1 | 8 | 4 | 5S | Flux control ratio | 514010004 | 514010804
514 | 1 | 9 | 5 | 6Gp | Specific flux (mt) | 514010005 | 514010905
514 | 1 | 10 | 6 | 7U | FCR (mt: ROX-corr.) | 514010006 | 514011006
514 | 1 | 11 | 1 | 8Rot | O2 concentration | 514010001 | 514011101
514 | 1 | 12 | 2 | 9Ama | O2 flux per volume | 514010002 | 514011202
514 | 1 | 13 | 3 | 10Tm | Specific flux | 514010003 | 514011303
514 | 1 | 14 | 4 | 11Azd | Flux control ratio | 514010004 | 514011404
515 | 1 | 0 | 5 | ROX | Specific flux (mt) | 515010005 | 515010005
515 | 1 | 1 | 6 | 1D | FCR (mt: ROX-corr.) | 515010006 | 515010106
515 | 1 | 2 | 1 | 1M.1 | O2 concentration | 515010001 | 515010201
515 | 1 | 3 | 2 | 2Oct | O2 flux per volume | 515010002 | 515010302
515 | 1 | 4 | 3 | 2c | Specific flux | 515010003 | 515010403
515 | 1 | 5 | 4 | 2M2 | Flux control ratio | 515010004 | 515010504
515 | 1 | 6 | 5 | 3P | Specific flux (mt) | 515010005 | 515010605
515 | 1 | 7 | 6 | 4G | FCR (mt: ROX-corr.) | 515010006 | 515010706
515 | 1 | 8 | 1 | 5S | O2 concentration | 515010001 | 515010801
515 | 1 | 9 | 2 | 6Gp | O2 flux per volume | 515010002 | 515010902
515 | 1 | 10 | 3 | 7U | Specific flux | 515010003 | 515011003
515 | 1 | 11 | 4 | 8Rot | Flux control ratio | 515010004 | 515011104
515 | 1 | 12 | 5 | 9Ama | Specific flux (mt) | 515010005 | 515011205
515 | 1 | 13 | 6 | 10Tm | FCR (mt: ROX-corr.) | 515010006 | 515011306
515 | 1 | 14 | 1 | 11Azd | O2 concentration | 515010001 | 515011401
516 | 1 | 0 | 2 | ROX | O2 flux per volume | 516010002 | 516010002
516 | 1 | 1 | 3 | 1D | Specific flux | 516010003 | 516010103
516 | 1 | 2 | 4 | 1M.1 | Flux control ratio | 516010004 | 516010204
516 | 1 | 3 | 5 | 2Oct | Specific flux (mt) | 516010005 | 516010305
516 | 1 | 4 | 6 | 2c | FCR (mt: ROX-corr.) | 516010006 | 516010406
516 | 1 | 5 | 1 | 2M2 | O2 concentration | 516010001 | 516010501
516 | 1 | 6 | 2 | 3P | O2 flux per volume | 516010002 | 516010602
516 | 1 | 7 | 3 | 4G | Specific flux | 516010003 | 516010703
516 | 1 | 8 | 4 | 5S | Flux control ratio | 516010004 | 516010804
516 | 1 | 9 | 5 | 6Gp | Specific flux (mt) | 516010005 | 516010905
516 | 1 | 10 | 6 | 7U | FCR (mt: ROX-corr.) | 516010006 | 516011006
516 | 1 | 11 | 1 | 8Rot | O2 concentration | 516010001 | 516011101
516 | 1 | 12 | 2 | 9Ama | O2 flux per volume | 516010002 | 516011202
516 | 1 | 13 | 3 | 10Tm | Specific flux | 516010003 | 516011303
516 | 1 | 14 | 4 | 11Azd | Flux control ratio | 516010004 | 516011404
517 | 1 | 0 | 5 | ROX | Specific flux (mt) | 517010005 | 517010005
517 | 1 | 1 | 6 | 1D | FCR (mt: ROX-corr.) | 517010006 | 517010106
517 | 1 | 2 | 1 | 1M.1 | O2 concentration | 517010001 | 517010201
517 | 1 | 3 | 2 | 2Oct | O2 flux per volume | 517010002 | 517010302
517 | 1 | 4 | 3 | 2c | Specific flux | 517010003 | 517010403
517 | 1 | 5 | 4 | 2M2 | Flux control ratio | 517010004 | 517010504
517 | 1 | 6 | 5 | 3P | Specific flux (mt) | 517010005 | 517010605
517 | 1 | 7 | 6 | 4G | FCR (mt: ROX-corr.) | 517010006 | 517010706
517 | 1 | 8 | 1 | 5S | O2 concentration | 517010001 | 517010801
517 | 1 | 9 | 2 | 6Gp | O2 flux per volume | 517010002 | 517010902
517 | 1 | 10 | 3 | 7U | Specific flux | 517010003 | 517011003
517 | 1 | 11 | 4 | 8Rot | Flux control ratio | 517010004 | 517011104
517 | 1 | 12 | 5 | 9Ama | Specific flux (mt) | 517010005 | 517011205
517 | 1 | 13 | 6 | 10Tm | FCR (mt: ROX-corr.) | 517010006 | 517011306
517 | 1 | 14 | 1 | 11Azd | O2 concentration | 517010001 | 517011401
518 | 1 | 0 | 2 | ROX | O2 flux per volume | 518010002 | 518010002
518 | 1 | 1 | 3 | 1D | Specific flux | 518010003 | 518010103
518 | 1 | 2 | 4 | 1M.1 | Flux control ratio | 518010004 | 518010204
518 | 1 | 3 | 5 | 2Oct | Specific flux (mt) | 518010005 | 518010305
518 | 1 | 4 | 6 | 2c | FCR (mt: ROX-corr.) | 518010006 | 518010406
518 | 1 | 5 | 1 | 2M2 | O2 concentration | 518010001 | 518010501
518 | 1 | 6 | 2 | 3P | O2 flux per volume | 518010002 | 518010602
518 | 1 | 7 | 3 | 4G | Specific flux | 518010003 | 518010703
518 | 1 | 8 | 4 | 5S | Flux control ratio | 518010004 | 518010804
518 | 1 | 9 | 5 | 6Gp | Specific flux (mt) | 518010005 | 518010905
518 | 1 | 10 | 6 | 7U | FCR (mt: ROX-corr.) | 518010006 | 518011006
518 | 1 | 11 | 1 | 8Rot | O2 concentration | 518010001 | 518011101
518 | 1 | 12 | 2 | 9Ama | O2 flux per volume | 518010002 | 518011202
518 | 1 | 13 | 3 | 10Tm | Specific flux | 518010003 | 518011303
518 | 1 | 14 | 4 | 11Azd | Flux control ratio | 518010004 | 518011404
519 | 1 | 0 | 5 | ROX | Specific flux (mt) | 519010005 | 519010005
519 | 1 | 1 | 6 | 1D | FCR (mt: ROX-corr.) | 519010006 | 519010106
519 | 1 | 2 | 1 | 1M.1 | O2 concentration | 519010001 | 519010201
519 | 1 | 3 | 2 | 2Oct | O2 flux per volume | 519010002 | 519010302
519 | 1 | 4 | 3 | 2c | Specific flux | 519010003 | 519010403
519 | 1 | 5 | 4 | 2M2 | Flux control ratio | 519010004 | 519010504
519 | 1 | 6 | 5 | 3P | Specific flux (mt) | 519010005 | 519010605
519 | 1 | 7 | 6 | 4G | FCR (mt: ROX-corr.) | 519010006 | 519010706
519 | 1 | 8 | 1 | 5S | O2 concentration | 519010001 | 519010801
519 | 1 | 9 | 2 | 6Gp | O2 flux per volume | 519010002 | 519010902
519 | 1 | 10 | 3 | 7U | Specific flux | 519010003 | 519011003
519 | 1 | 11 | 4 | 8Rot | Flux control ratio | 519010004 | 519011104
519 | 1 | 12 | 5 | 9Ama | Specific flux (mt) | 519010005 | 519011205
519 | 1 | 13 | 6 | 10Tm | FCR (mt: ROX-corr.) | 519010006 | 519011306
519 | 1 | 14 | 1 | 11Azd | O2 concentration | 519010001 | 519011401
520 | 1 | 0 | 2 | ROX | O2 flux per volume | 520010002 | 520010002
520 | 1 | 1 | 3 | 1D | Specific flux | 520010003 | 520010103
520 | 1 | 2 | 4 | 1M.1 | Flux control ratio | 520010004 | 520010204
520 | 1 | 3 | 5 | 2Oct | Specific flux (mt) | 520010005 | 520010305
520 | 1 | 4 | 6 | 2c | FCR (mt: ROX-corr.) | 520010006 | 520010406
520 | 1 | 5 | 1 | 2M2 | O2 concentration | 520010001 | 520010501
520 | 1 | 6 | 2 | 3P | O2 flux per volume | 520010002 | 520010602
520 | 1 | 7 | 3 | 4G | Specific flux | 520010003 | 520010703
520 | 1 | 8 | 4 | 5S | Flux control ratio | 520010004 | 520010804
520 | 1 | 9 | 5 | 6Gp | Specific flux (mt) | 520010005 | 520010905
520 | 1 | 10 | 6 | 7U | FCR (mt: ROX-corr.) | 520010006 | 520011006
520 | 1 | 11 | 1 | 8Rot | O2 concentration | 520010001 | 520011101
520 | 1 | 12 | 2 | 9Ama | O2 flux per volume | 520010002 | 520011202
520 | 1 | 13 | 3 | 10Tm | Specific flux | 520010003 | 520011303
520 | 1 | 14 | 4 | 11Azd | Flux control ratio | 520010004 | 520011404
521 | 1 | 0 | 5 | ROX | Specific flux (mt) | 521010005 | 521010005
521 | 1 | 1 | 6 | 1D | FCR (mt: ROX-corr.) | 521010006 | 521010106
521 | 1 | 2 | 1 | 1M.1 | O2 concentration | 521010001 | 521010201
521 | 1 | 3 | 2 | 2Oct | O2 flux per volume | 521010002 | 521010302
521 | 1 | 4 | 3 | 2c | Specific flux | 521010003 | 521010403
521 | 1 | 5 | 4 | 2M2 | Flux control ratio | 521010004 | 521010504
521 | 1 | 6 | 5 | 3P | Specific flux (mt) | 521010005 | 521010605
521 | 1 | 7 | 6 | 4G | FCR (mt: ROX-corr.) | 521010006 | 521010706
521 | 1 | 8 | 1 | 5S | O2 concentration | 521010001 | 521010801
521 | 1 | 9 | 2 | 6Gp | O2 flux per volume | 521010002 | 521010902
521 | 1 | 10 | 3 | 7U | Specific flux | 521010003 | 521011003
521 | 1 | 11 | 4 | 8Rot | Flux control ratio | 521010004 | 521011104
521 | 1 | 12 | 5 | 9Ama | Specific flux (mt) | 521010005 | 521011205
521 | 1 | 13 | 6 | 10Tm | FCR (mt: ROX-corr.) | 521010006 | 521011306
521 | 1 | 14 | 1 | 11Azd | O2 concentration | 521010001 | 521011401
522 | 1 | 0 | 2 | ROX | O2 flux per volume | 522010002 | 522010002
522 | 1 | 1 | 3 | 1D | Specific flux | 522010003 | 522010103
522 | 1 | 2 | 4 | 1M.1 | Flux control ratio | 522010004 | 522010204
522 | 1 | 3 | 5 | 2Oct | Specific flux (mt) | 522010005 | 522010305
522 | 1 | 4 | 6 | 2c | FCR (mt: ROX-corr.) | 522010006 | 522010406
522 | 1 | 5 | 1 | 2M2 | O2 concentration | 522010001 | 522010501
522 | 1 | 6 | 2 | 3P | O2 flux per volume | 522010002 | 522010602
522 | 1 | 7 | 3 | 4G | Specific flux | 522010003 | 522010703
522 | 1 | 8 | 4 | 5S | Flux control ratio | 522010004 | 522010804
522 | 1 | 9 | 5 | 6Gp | Specific flux (mt) | 522010005 | 522010905
522 | 1 | 10 | 6 | 7U | FCR (mt: ROX-corr.) | 522010006 | 522011006
522 | 1 | 11 | 1 | 8Rot | O2 concentration | 522010001 | 522011101
522 | 1 | 12 | 2 | 9Ama | O2 flux per volume | 522010002 | 522011202
522 | 1 | 13 | 3 | 10Tm | Specific flux | 522010003 | 522011303
522 | 1 | 14 | 4 | 11Azd | Flux control ratio | 522010004 | 522011404
523 | 1 | 0 | 5 | ROX | Specific flux (mt) | 523010005 | 523010005
523 | 1 | 1 | 6 | 1D | FCR (mt: ROX-corr.) | 523010006 | 523010106
523 | 1 | 2 | 1 | 1M.1 | O2 concentration | 523010001 | 523010201
523 | 1 | 3 | 2 | 2Oct | O2 flux per volume | 523010002 | 523010302
523 | 1 | 4 | 3 | 2c | Specific flux | 523010003 | 523010403
523 | 1 | 5 | 4 | 2M2 | Flux control ratio | 523010004 | 523010504
523 | 1 | 6 | 5 | 3P | Specific flux (mt) | 523010005 | 523010605
523 | 1 | 7 | 6 | 4G | FCR (mt: ROX-corr.) | 523010006 | 523010706
523 | 1 | 8 | 1 | 5S | O2 concentration | 523010001 | 523010801
523 | 1 | 9 | 2 | 6Gp | O2 flux per volume | 523010002 | 523010902
523 | 1 | 10 | 3 | 7U | Specific flux | 523010003 | 523011003
523 | 1 | 11 | 4 | 8Rot | Flux control ratio | 523010004 | 523011104
523 | 1 | 12 | 5 | 9Ama | Specific flux (mt) | 523010005 | 523011205
523 | 1 | 13 | 6 | 10Tm | FCR (mt: ROX-corr.) | 523010006 | 523011306
523 | 1 | 14 | 1 | 11Azd | O2 concentration | 523010001 | 523011401
524 | 1 | 0 | 2 | ROX | O2 flux per volume | 524010002 | 524010002
524 | 1 | 1 | 3 | 1D | Specific flux | 524010003 | 524010103
524 | 1 | 2 | 4 | 1M.1 | Flux control ratio | 524010004 | 524010204
524 | 1 | 3 | 5 | 2Oct | Specific flux (mt) | 524010005 | 524010305
524 | 1 | 4 | 6 | 2c | FCR (mt: ROX-corr.) | 524010006 | 524010406
524 | 1 | 5 | 1 | 2M2 | O2 concentration | 524010001 | 524010501
524 | 1 | 6 | 2 | 3P | O2 flux per volume | 524010002 | 524010602
524 | 1 | 7 | 3 | 4G | Specific flux | 524010003 | 524010703
524 | 1 | 8 | 4 | 5S | Flux control ratio | 524010004 | 524010804
524 | 1 | 9 | 5 | 6Gp | Specific flux (mt) | 524010005 | 524010905
524 | 1 | 10 | 6 | 7U | FCR (mt: ROX-corr.) | 524010006 | 524011006
524 | 1 | 11 | 1 | 8Rot | O2 concentration | 524010001 | 524011101
524 | 1 | 12 | 2 | 9Ama | O2 flux per volume | 524010002 | 524011202
524 | 1 | 13 | 3 | 10Tm | Specific flux | 524010003 | 524011303
524 | 1 | 14 | 4 | 11Azd | Flux control ratio | 524010004 | 524011404
525 | 1 | 0 | 5 | ROX | Specific flux (mt) | 525010005 | 525010005
525 | 1 | 1 | 6 | 1D | FCR (mt: ROX-corr.) | 525010006 | 525010106
525 | 1 | 2 | 1 | 1M.1 | O2 concentration | 525010001 | 525010201
525 | 1 | 3 | 2 | 2Oct | O2 flux per volume | 525010002 | 525010302
525 | 1 | 4 | 3 | 2c | Specific flux | 525010003 | 525010403
525 | 1 | 5 | 4 | 2M2 | Flux control ratio | 525010004 | 525010504
525 | 1 | 6 | 5 | 3P | Specific flux (mt) | 525010005 | 525010605
525 | 1 | 7 | 6 | 4G | FCR (mt: ROX-corr.) | 525010006 | 525010706
525 | 1 | 8 | 1 | 5S | O2 concentration | 525010001 | 525010801
525 | 1 | 9 | 2 | 6Gp | O2 flux per volume | 525010002 | 525010902
525 | 1 | 10 | 3 | 7U | Specific flux | 525010003 | 525011003
525 | 1 | 11 | 4 | 8Rot | Flux control ratio | 525010004 | 525011104
525 | 1 | 12 | 5 | 9Ama | Specific flux (mt) | 525010005 | 525011205
525 | 1 | 13 | 6 | 10Tm | FCR (mt: ROX-corr.) | 525010006 | 525011306
525 | 1 | 14 | 1 | 11Azd | O2 concentration | 525010001 | 525011401
526 | 1 | 0 | 2 | ROX | O2 flux per volume | 526010002 | 526010002
526 | 1 | 1 | 3 | 1D | Specific flux | 526010003 | 526010103
526 | 1 | 2 | 4 | 1M.1 | Flux control ratio | 526010004 | 526010204
526 | 1 | 3 | 5 | 2Oct | Specific flux (mt) | 526010005 | 526010305
526 | 1 | 4 | 6 | 2c | FCR (mt: ROX-corr.) | 526010006 | 526010406
526 | 1 | 5 | 1 | 2M2 | O2 concentration | 526010001 | 526010501
526 | 1 | 6 | 2 | 3P | O2 flux per volume | 526010002 | 526010602
526 | 1 | 7 | 3 | 4G | Specific flux | 526010003 | 526010703
526 | 1 | 8 | 4 | 5S | Flux control ratio | 526010004 | 526010804
526 | 1 | 9 | 5 | 6Gp | Specific flux (mt) | 526010005 | 526010905
526 | 1 | 10 | 6 | 7U | FCR (mt: ROX-corr.) | 526010006 | 526011006
526 | 1 | 11 | 1 | 8Rot | O2 concentration | 526010001 | 526011101
526 | 1 | 12 | 2 | 9Ama | O2 flux per volume | 526010002 | 526011202
526 | 1 | 13 | 3 | 10Tm | Specific flux | 526010003 | 526011303
526 | 1 | 14 | 4 | 11Azd | Flux control ratio | 526010004 | 526011404
527 | 1 | 0 | 5 | ROX | Specific flux (mt) | 527010005 | 527010005
527 | 1 | 1 | 6 | 1D | FCR (mt: ROX-corr.) | 527010006 | 527010106
527 | 1 | 2 | 1 | 1M.1 | O2 concentration | 527010001 | 527010201
527 | 1 | 3 | 2 | 2Oct | O2 flux per volume | 527010002 | 527010302
527 | 1 | 4 | 3 | 2c | Specific flux | 527010003 | 527010403
527 | 1 | 5 | 4 | 2M2 | Flux control ratio | 527010004 | 527010504
527 | 1 | 6 | 5 | 3P | Specific flux (mt) | 527010005 | 527010605
527 | 1 | 7 | 6 | 4G | FCR (mt: ROX-corr.) | 527010006 | 527010706
527 | 1 | 8 | 1 | 5S | O2 concentration | 527010001 | 527010801
527 | 1 | 9 | 2 | 6Gp | O2 flux per volume | 527010002 | 527010902
527 | 1 | 10 | 3 | 7U | Specific flux | 527010003 | 527011003
527 | 1 | 11 | 4 | 8Rot | Flux control ratio | 527010004 | 527011104
527 | 1 | 12 | 5 | 9Ama | Specific flux (mt) | 527010005 | 527011205
527 | 1 | 13 | 6 | 10Tm | FCR (mt: ROX-corr.) | 527010006 | 527011306
527 | 1 | 14 | 1 | 11Azd | O2 concentration | 527010001 | 527011401
528 | 1 | 0 | 2 | ROX | O2 flux per volume | 528010002 | 528010002
528 | 1 | 1 | 3 | 1D | Specific flux | 528010003 | 528010103
528 | 1 | 2 | 4 | 1M.1 | Flux control ratio | 528010004 | 528010204
528 | 1 | 3 | 5 | 2Oct | Specific flux (mt) | 528010005 | 528010305
528 | 1 | 4 | 6 | 2c | FCR (mt: ROX-corr.) | 528010006 | 528010406
528 | 1 | 5 | 1 | 2M2 | O2 concentration | 528010001 | 528010501
528 | 1 | 6 | 2 | 3P | O2 flux per volume | 528010002 | 528010602
528 | 1 | 7 | 3 | 4G | Specific flux | 528010003 | 528010703
528 | 1 | 8 | 4 | 5S | Flux control ratio | 528010004 | 528010804
528 | 1 | 9 | 5 | 6Gp | Specific flux (mt) | 528010005 | 528010905
528 | 1 | 10 | 6 | 7U | FCR (mt: ROX-corr.) | 528010006 | 528011006
528 | 1 | 11 | 1 | 8Rot | O2 concentration | 528010001 | 528011101
528 | 1 | 12 | 2 | 9Ama | O2 flux per volume | 528010002 | 528011202
528 | 1 | 13 | 3 | 10Tm | Specific flux | 528010003 | 528011303
528 | 1 | 14 | 4 | 11Azd | Flux control ratio | 528010004 | 528011404
529 | 1 | 0 | 5 | ROX | Specific flux (mt) | 529010005 | 529010005
529 | 1 | 1 | 6 | 1D | FCR (mt: ROX-corr.) | 529010006 | 529010106
529 | 1 | 2 | 1 | 1M.1 | O2 concentration | 529010001 | 529010201
529 | 1 | 3 | 2 | 2Oct | O2 flux per volume | 529010002 | 529010302
529 | 1 | 4 | 3 | 2c | Specific flux | 529010003 | 529010403
529 | 1 | 5 | 4 | 2M2 | Flux control ratio | 529010004 | 529010504
529 | 1 | 6 | 5 | 3P | Specific flux (mt) | 529010005 | 529010605
529 | 1 | 7 | 6 | 4G | FCR (mt: ROX-corr.) | 529010006 | 529010706
529 | 1 | 8 | 1 | 5S | O2 concentration | 529010001 | 529010801
529 | 1 | 9 | 2 | 6Gp | O2 flux per volume | 529010002 | 529010902
529 | 1 | 10 | 3 | 7U | Specific flux | 529010003 | 529011003
529 | 1 | 11 | 4 | 8Rot | Flux control ratio | 529010004 | 529011104
529 | 1 | 12 | 5 | 9Ama | Specific flux (mt) | 529010005 | 529011205
529 | 1 | 13 | 6 | 10Tm | FCR (mt: ROX-corr.) | 529010006 | 529011306
529 | 1 | 14 | 1 | 11Azd | O2 concentration | 529010001 | 529011401
530 | 1 | 0 | 2 | ROX | O2 flux per volume | 530010002 | 530010002
530 | 1 | 1 | 3 | 1D | Specific flux | 530010003 | 530010103
530 | 1 | 2 | 4 | 1M.1 | Flux control ratio | 530010004 | 530010204
530 | 1 | 3 | 5 | 2Oct | Specific flux (mt) | 530010005 | 530010305
530 | 1 | 4 | 6 | 2c | FCR (mt: ROX-corr.) | 530010006 | 530010406
530 | 1 | 5 | 1 | 2M2 | O2 concentration | 530010001 | 530010501
530 | 1 | 6 | 2 | 3P | O2 flux per volume | 530010002 | 530010602
530 | 1 | 7 | 3 | 4G | Specific flux | 530010003 | 530010703
530 | 1 | 8 | 4 | 5S | Flux control ratio | 530010004 | 530010804
530 | 1 | 9 | 5 | 6Gp | Specific flux (mt) | 530010005 | 530010905
530 | 1 | 10 | 6 | 7U | FCR (mt: ROX-corr.) | 530010006 | 530011006
530 | 1 | 11 | 1 | 8Rot | O2 concentration | 530010001 | 530011101
530 | 1 | 12 | 2 | 9Ama | O2 flux per volume | 530010002 | 530011202
530 | 1 | 13 | 3 | 10Tm | Specific flux | 530010003 | 530011303
530 | 1 | 14 | 4 | 11Azd | Flux control ratio | 530010004 | 530011404
531 | 1 | 0 | 5 | ROX | Specific flux (mt) | 531010005 | 531010005
531 | 1 | 1 | 6 | 1D | FCR (mt: ROX-corr.) | 531010006 | 531010106
531 | 1 | 2 | 1 | 1M.1 | O2 concentration | 531010001 | 531010201
531 | 1 | 3 | 2 | 2Oct | O2 flux per volume | 531010002 | 531010302
531 | 1 | 4 | 3 | 2c | Specific flux | 531010003 | 531010403
531 | 1 | 5 | 4 | 2M2 | Flux control ratio | 531010004 | 531010504
531 | 1 | 6 | 5 | 3P | Specific flux (mt) | 531010005 | 531010605
531 | 1 | 7 | 6 | 4G | FCR (mt: ROX-corr.) | 531010006 | 531010706
531 | 1 | 8 | 1 | 5S | O2 concentration | 531010001 | 531010801
531 | 1 | 9 | 2 | 6Gp | O2 flux per volume | 531010002 | 531010902
531 | 1 | 10 | 3 | 7U | Specific flux | 531010003 | 531011003
531 | 1 | 11 | 4 | 8Rot | Flux control ratio | 531010004 | 531011104
531 | 1 | 12 | 5 | 9Ama | Specific flux (mt) | 531010005 | 531011205
531 | 1 | 13 | 6 | 10Tm | FCR (mt: ROX-corr.) | 531010006 | 531011306
531 | 1 | 14 | 1 | 11Azd | O2 concentration | 531010001 | 531011401
532 | 1 | 0 | 2 | ROX | O2 flux per volume | 532010002 | 532010002
532 | 1 | 1 | 3 | 1D | Specific flux | 532010003 | 532010103
532 | 1 | 2 | 4 | 1M.1 | Flux control ratio | 532010004 | 532010204
532 | 1 | 3 | 5 | 2Oct | Specific flux (mt) | 532010005 | 532010305
532 | 1 | 4 | 6 | 2c | FCR (mt: ROX-corr.) | 532010006 | 532010406
532 | 1 | 5 | 1 | 2M2 | O2 concentration | 532010001 | 532010501
532 | 1 | 6 | 2 | 3P | O2 flux per volume | 532010002 | 532010602
532 | 1 | 7 | 3 | 4G | Specific flux | 532010003 | 532010703
532 | 1 | 8 | 4 | 5S | Flux control ratio | 532010004 | 532010804
532 | 1 | 9 | 5 | 6Gp | Specific flux (mt) | 532010005 | 532010905
532 | 1 | 10 | 6 | 7U | FCR (mt: ROX-corr.) | 532010006 | 532011006
532 | 1 | 11 | 1 | 8Rot | O2 concentration | 532010001 | 532011101
532 | 1 | 12 | 2 | 9Ama | O2 flux per volume | 532010002 | 532011202
532 | 1 | 13 | 3 | 10Tm | Specific flux | 532010003 | 532011303
532 | 1 | 14 | 4 | 11Azd | Flux control ratio | 532010004 | 532011404
533 | 1 | 0 | 5 | ROX | Specific flux (mt) | 533010005 | 533010005
533 | 1 | 1 | 6 | 1D | FCR (mt: ROX-corr.) | 533010006 | 533010106
533 | 1 | 2 | 1 | 1M.1 | O2 concentration | 533010001 | 533010201
533 | 1 | 3 | 2 | 2Oct | O2 flux per volume | 533010002 | 533010302
533 | 1 | 4 | 3 | 2c | Specific flux | 533010003 | 533010403
533 | 1 | 5 | 4 | 2M2 | Flux control ratio | 533010004 | 533010504
533 | 1 | 6 | 5 | 3P | Specific flux (mt) | 533010005 | 533010605
533 | 1 | 7 | 6 | 4G | FCR (mt: ROX-corr.) | 533010006 | 533010706
533 | 1 | 8 | 1 | 5S | O2 concentration | 533010001 | 533010801
533 | 1 | 9 | 2 | 6Gp | O2 flux per volume | 533010002 | 533010902
533 | 1 | 10 | 3 | 7U | Specific flux | 533010003 | 533011003
533 | 1 | 11 | 4 | 8Rot | Flux control ratio | 533010004 | 533011104
533 | 1 | 12 | 5 | 9Ama | Specific flux (mt) | 533010005 | 533011205
533 | 1 | 13 | 6 | 10Tm | FCR (mt: ROX-corr.) | 533010006 | 533011306
533 | 1 | 14 | 1 | 11Azd | O2 concentration | 533010001 | 533011401
534 | 1 | 0 | 2 | ROX | O2 flux per volume | 534010002 | 534010002
534 | 1 | 1 | 3 | 1D | Specific flux | 534010003 | 534010103
534 | 1 | 2 | 4 | 1M.1 | Flux control ratio | 534010004 | 534010204
534 | 1 | 3 | 5 | 2Oct | Specific flux (mt) | 534010005 | 534010305
534 | 1 | 4 | 6 | 2c | FCR (mt: ROX-corr.) | 534010006 | 534010406
534 | 1 | 5 | 1 | 2M2 | O2 concentration | 534010001 | 534010501
534 | 1 | 6 | 2 | 3P | O2 flux per volume | 534010002 | 534010602
534 | 1 | 7 | 3 | 4G | Specific flux | 534010003 | 534010703
534 | 1 | 8 | 4 | 5S | Flux control ratio | 534010004 | 534010804
534 | 1 | 9 | 5 | 6Gp | Specific flux (mt) | 534010005 | 534010905
534 | 1 | 10 | 6 | 7U | FCR (mt: ROX-corr.) | 534010006 | 534011006
534 | 1 | 11 | 1 | 8Rot | O2 concentration | 534010001 | 534011101
534 | 1 | 12 | 2 | 9Ama | O2 flux per volume | 534010002 | 534011202
534 | 1 | 13 | 3 | 10Tm | Specific flux | 534010003 | 534011303
534 | 1 | 14 | 4 | 11Azd | Flux control ratio | 534010004 | 534011404
535 | 1 | 0 | 5 | ROX | Specific flux (mt) | 535010005 | 535010005
535 | 1 | 1 | 6 | 1D | FCR (mt: ROX-corr.) | 535010006 | 535010106
535 | 1 | 2 | 1 | 1M.1 | O2 concentration | 535010001 | 535010201
535 | 1 | 3 | 2 | 2Oct | O2 flux per volume | 535010002 | 535010302
535 | 1 | 4 | 3 | 2c | Specific flux | 535010003 | 535010403
535 | 1 | 5 | 4 | 2M2 | Flux control ratio | 535010004 | 535010504
535 | 1 | 6 | 5 | 3P | Specific flux (mt) | 535010005 | 535010605
535 | 1 | 7 | 6 | 4G | FCR (mt: ROX-corr.) | 535010006 | 535010706
535 | 1 | 8 | 1 | 5S | O2 concentration | 535010001 | 535010801
535 | 1 | 9 | 2 | 6Gp | O2 flux per volume | 535010002 | 535010902
535 | 1 | 10 | 3 | 7U | Specific flux | 535010003 | 535011003
535 | 1 | 11 | 4 | 8Rot | Flux control ratio | 535010004 | 535011104
535 | 1 | 12 | 5 | 9Ama | Specific flux (mt) | 535010005 | 535011205
535 | 1 | 13 | 6 | 10Tm | FCR (mt: ROX-corr.) | 535010006 | 535011306
535 | 1 | 14 | 1 | 11Azd | O2 concentration | 535010001 | 535011401
536 | 1 | 0 | 2 | ROX | O2 flux per volume | 536010002 | 536010002
536 | 1 | 1 | 3 | 1D | Specific flux | 536010003 | 536010103
536 | 1 | 2 | 4 | 1M.1 | Flux control ratio | 536010004 | 536010204
536 | 1 | 3 | 5 | 2Oct | Specific flux (mt) | 536010005 | 536010305
536 | 1 | 4 | 6 | 2c | FCR (mt: ROX-corr.) | 536010006 | 536010406
536 | 1 | 5 | 1 | 2M2 | O2 concentration | 536010001 | 536010501
536 | 1 | 6 | 2 | 3P | O2 flux per volume | 536010002 | 536010602
536 | 1 | 7 | 3 | 4G | Specific flux | 536010003 | 536010703
536 | 1 | 8 | 4 | 5S | Flux control ratio | 536010004 | 536010804
536 | 1 | 9 | 5 | 6Gp | Specific flux (mt) | 536010005 | 536010905
536 | 1 | 10 | 6 | 7U | FCR (mt: ROX-corr.) | 536010006 | 536011006
536 | 1 | 11 | 1 | 8Rot | O2 concentration | 536010001 | 536011101
536 | 1 | 12 | 2 | 9Ama | O2 flux per volume | 536010002 | 536011202
536 | 1 | 13 | 3 | 10Tm | Specific flux | 536010003 | 536011303
536 | 1 | 14 | 4 | 11Azd | Flux control ratio | 536010004 | 536011404
537 | 1 | 0 | 5 | ROX | Specific flux (mt) | 537010005 | 537010005
537 | 1 | 1 | 6 | 1D | FCR (mt: ROX-corr.) | 537010006 | 537010106
537 | 1 | 2 | 1 | 1M.1 | O2 concentration | 537010001 | 537010201
537 | 1 | 3 | 2 | 2Oct | O2 flux per volume | 537010002 | 537010302
537 | 1 | 4 | 3 | 2c | Specific flux | 537010003 | 537010403
537 | 1 | 5 | 4 | 2M2 | Flux control ratio | 537010004 | 537010504
537 | 1 | 6 | 5 | 3P | Specific flux (mt) | 537010005 | 537010605
537 | 1 | 7 | 6 | 4G | FCR (mt: ROX-corr.) | 537010006 | 537010706
537 | 1 | 8 | 1 | 5S | O2 concentration | 537010001 | 537010801
537 | 1 | 9 | 2 | 6Gp | O2 flux per volume | 537010002 | 537010902
537 | 1 | 10 | 3 | 7U | Specific flux | 537010003 | 537011003
537 | 1 | 11 | 4 | 8Rot | Flux control ratio | 537010004 | 537011104
537 | 1 | 12 | 5 | 9Ama | Specific flux (mt) | 537010005 | 537011205
537 | 1 | 13 | 6 | 10Tm | FCR (mt: ROX-corr.) | 537010006 | 537011306
537 | 1 | 14 | 1 | 11Azd | O2 concentration | 537010001 | 537011401
538 | 1 | 0 | 2 | ROX | O2 flux per volume | 538010002 | 538010002
538 | 1 | 1 | 3 | 1D | Specific flux | 538010003 | 538010103
538 | 1 | 2 | 4 | 1M.1 | Flux control ratio | 538010004 | 538010204
538 | 1 | 3 | 5 | 2Oct | Specific flux (mt) | 538010005 | 538010305
538 | 1 | 4 | 6 | 2c | FCR (mt: ROX-corr.) | 538010006 | 538010406
538 | 1 | 5 | 1 | 2M2 | O2 concentration | 538010001 | 538010501
538 | 1 | 6 | 2 | 3P | O2 flux per volume | 538010002 | 538010602
538 | 1 | 7 | 3 | 4G | Specific flux | 538010003 | 538010703
538 | 1 | 8 | 4 | 5S | Flux control ratio | 538010004 | 538010804
538 | 1 | 9 | 5 | 6Gp | Specific flux (mt) | 538010005 | 538010905
538 | 1 | 10 | 6 | 7U | FCR (mt: ROX-corr.) | 538010006 | 538011006
538 | 1 | 11 | 1 | 8Rot | O2 concentration | 538010001 | 538011101
538 | 1 | 12 | 2 | 9Ama | O2 flux per volume | 538010002 | 538011202
538 | 1 | 13 | 3 | 10Tm | Specific flux | 538010003 | 538011303
538 | 1 | 14 | 4 | 11Azd | Flux control ratio | 538010004 | 538011404
539 | 1 | 0 | 5 | ROX | Specific flux (mt) | 539010005 | 539010005
539 | 1 | 1 | 6 | 1D | FCR (mt: ROX-corr.) | 539010006 | 539010106
539 | 1 | 2 | 1 | 1M.1 | O2 concentration | 539010001 | 539010201
539 | 1 | 3 | 2 | 2Oct | O2 flux per volume | 539010002 | 539010302
539 | 1 | 4 | 3 | 2c | Specific flux | 539010003 | 539010403
539 | 1 | 5 | 4 | 2M2 | Flux control ratio | 539010004 | 539010504
539 | 1 | 6 | 5 | 3P | Specific flux (mt) | 539010005 | 539010605
539 | 1 | 7 | 6 | 4G | FCR (mt: ROX-corr.) | 539010006 | 539010706
539 | 1 | 8 | 1 | 5S | O2 concentration | 539010001 | 539010801
539 | 1 | 9 | 2 | 6Gp | O2 flux per volume | 539010002 | 539010902
539 | 1 | 10 | 3 | 7U | Specific flux | 539010003 | 539011003
539 | 1 | 11 | 4 | 8Rot | Flux control ratio | 539010004 | 539011104
539 | 1 | 12 | 5 | 9Ama | Specific flux (mt) | 539010005 | 539011205
539 | 1 | 13 | 6 | 10Tm | FCR (mt: ROX-corr.) | 539010006 | 539011306
539 | 1 | 14 | 1 | 11Azd | O2 concentration | 539010001 | 539011401
540 | 1 | 0 | 2 | ROX | O2 flux per volume | 540010002 | 540010002
540 | 1 | 1 | 3 | 1D | Specific flux | 540010003 | 540010103
540 | 1 | 2 | 4 | 1M.1 | Flux control ratio | 540010004 | 540010204
540 | 1 | 3 | 5 | 2Oct | Specific flux (mt) | 540010005 | 540010305
540 | 1 | 4 | 6 | 2c | FCR (mt: ROX-corr.) | 540010006 | 540010406
540 | 1 | 5 | 1 | 2M2 | O2 concentration | 540010001 | 540010501
540 | 1 | 6 | 2 | 3P | O2 flux per volume | 540010002 | 540010602
540 | 1 | 7 | 3 | 4G | Specific flux | 540010003 | 540010703
540 | 1 | 8 | 4 | 5S | Flux control ratio | 540010004 | 540010804
540 | 1 | 9 | 5 | 6Gp | Specific flux (mt) | 540010005 | 540010905
540 | 1 | 10 | 6 | 7U | FCR (mt: ROX-corr.) | 540010006 | 540011006
540 | 1 | 11 | 1 | 8Rot | O2 concentration | 540010001 | 540011101
540 | 1 | 12 | 2 | 9Ama | O2 flux per volume | 540010002 | 540011202
540 | 1 | 13 | 3 | 10Tm | Specific flux | 540010003 | 540011303
540 | 1 | 14 | 4 | 11Azd | Flux control ratio | 540010004 | 540011404
541 | 1 | 0 | 5 | ROX | Specific flux (mt) | 541010005 | 541010005
541 | 1 | 1 | 6 | 1D | FCR (mt: ROX-corr.) | 541010006 | 541010106
541 | 1 | 2 | 1 | 1M.1 | O2 concentration | 541010001 | 541010201
541 | 1 | 3 | 2 | 2Oct | O2 flux per volume | 541010002 | 541010302
541 | 1 | 4 | 3 | 2c | Specific flux | 541010003 | 541010403
541 | 1 | 5 | 4 | 2M2 | Flux control ratio | 541010004 | 541010504
541 | 1 | 6 | 5 | 3P | Specific flux (mt) | 541010005 | 541010605
541 | 1 | 7 | 6 | 4G | FCR (mt: ROX-corr.) | 541010006 | 541010706
541 | 1 | 8 | 1 | 5S | O2 concentration | 541010001 | 541010801
541 | 1 | 9 | 2 | 6Gp | O2 flux per volume | 541010002 | 541010902
541 | 1 | 10 | 3 | 7U | Specific flux | 541010003 | 541011003
541 | 1 | 11 | 4 | 8Rot | Flux control ratio | 541010004 | 541011104
541 | 1 | 12 | 5 | 9Ama | Specific flux (mt) | 541010005 | 541011205
541 | 1 | 13 | 6 | 10Tm | FCR (mt: ROX-corr.) | 541010006 | 541011306
541 | 1 | 14 | 1 | 11Azd | O2 concentration | 541010001 | 541011401
542 | 1 | 0 | 2 | ROX | O2 flux per volume | 542010002 | 542010002
542 | 1 | 1 | 3 | 1D | Specific flux | 542010003 | 542010103
542 | 1 | 2 | 4 | 1M.1 | Flux control ratio | 542010004 | 542010204
542 | 1 | 3 | 5 | 2Oct | Specific flux (mt) | 542010005 | 542010305
542 | 1 | 4 | 6 | 2c | FCR (mt: ROX-corr.) | 542010006 | 542010406
542 | 1 | 5 | 1 | 2M2 | O2 concentration | 542010001 | 542010501
542 | 1 | 6 | 2 | 3P | O2 flux per volume | 542010002 | 542010602
542 | 1 | 7 | 3 | 4G | Specific flux | 542010003 | 542010703
542 | 1 | 8 | 4 | 5S | Flux control ratio | 542010004 | 542010804
542 | 1 | 9 | 5 | 6Gp | Specific flux (mt) | 542010005 | 542010905
542 | 1 | 10 | 6 | 7U | FCR (mt: ROX-corr.) | 542010006 | 542011006
542 | 1 | 11 | 1 | 8Rot | O2 concentration | 542010001 | 542011101
542 | 1 | 12 | 2 | 9Ama | O2 flux per volume | 542010002 | 542011202
542 | 1 | 13 | 3 | 10Tm | Specific flux | 542010003 | 542011303
542 | 1 | 14 | 4 | 11Azd | Flux control ratio | 542010004 | 542011404
543 | 1 | 0 | 5 | ROX | Specific flux (mt) | 543010005 | 543010005
543 | 1 | 1 | 6 | 1D | FCR (mt: ROX-corr.) | 543010006 | 543010106
543 | 1 | 2 | 1 | 1M.1 | O2 concentration | 543010001 | 543010201
543 | 1 | 3 | 2 | 2Oct | O2 flux per volume | 543010002 | 543010302
543 | 1 | 4 | 3 | 2c | Specific flux | 543010003 | 543010403
543 | 1 | 5 | 4 | 2M2 | Flux control ratio | 543010004 | 543010504
543 | 1 | 6 | 5 | 3P | Specific flux (mt) | 543010005 | 543010605
543 | 1 | 7 | 6 | 4G | FCR (mt: ROX-corr.) | 543010006 | 543010706
543 | 1 | 8 | 1 | 5S | O2 concentration | 543010001 | 543010801
543 | 1 | 9 | 2 | 6Gp | O2 flux per volume | 543010002 | 543010902
543 | 1 | 10 | 3 | 7U | Specific flux | 543010003 | 543011003
543 | 1 | 11 | 4 | 8Rot | Flux control ratio | 543010004 | 543011104
543 | 1 | 12 | 5 | 9Ama | Specific flux (mt) | 543010005 | 543011205
543 | 1 | 13 | 6 | 10Tm | FCR (mt: ROX-corr.) | 543010006 | 543011306
543 | 1 | 14 | 1 | 11Azd | O2 concentration | 543010001 | 543011401
544 | 1 | 0 | 2 | ROX | O2 flux per volume | 544010002 | 544010002
544 | 1 | 1 | 3 | 1D | Specific flux | 544010003 | 544010103
544 | 1 | 2 | 4 | 1M.1 | Flux control ratio | 544010004 | 544010204
544 | 1 | 3 | 5 | 2Oct | Specific flux (mt) | 544010005 | 544010305
544 | 1 | 4 | 6 | 2c | FCR (mt: ROX-corr.) | 544010006 | 544010406
544 | 1 | 5 | 1 | 2M2 | O2 concentration | 544010001 | 544010501
544 | 1 | 6 | 2 | 3P | O2 flux per volume | 544010002 | 544010602
544 | 1 | 7 | 3 | 4G | Specific flux | 544010003 | 544010703
544 | 1 | 8 | 4 | 5S | Flux control ratio | 544010004 | 544010804
544 | 1 | 9 | 5 | 6Gp | Specific flux (mt) | 544010005 | 544010905
544 | 1 | 10 | 6 | 7U | FCR (mt: ROX-corr.) | 544010006 | 544011006
544 | 1 | 11 | 1 | 8Rot | O2 concentration | 544010001 | 544011101
544 | 1 | 12 | 2 | 9Ama | O2 flux per volume | 544010002 | 544011202
544 | 1 | 13 | 3 | 10Tm | Specific flux | 544010003 | 544011303
544 | 1 | 14 | 4 | 11Azd | Flux control ratio | 544010004 | 544011404
545 | 1 | 0 | 5 | ROX | Specific flux (mt) | 545010005 | 545010005
545 | 1 | 1 | 6 | 1D | FCR (mt: ROX-corr.) | 545010006 | 545010106
545 | 1 | 2 | 1 | 1M.1 | O2 concentration | 545010001 | 545010201
545 | 1 | 3 | 2 | 2Oct | O2 flux per volume | 545010002 | 545010302
545 | 1 | 4 | 3 | 2c | Specific flux | 545010003 | 545010403
545 | 1 | 5 | 4 | 2M2 | Flux control ratio | 545010004 | 545010504
545 | 1 | 6 | 5 | 3P | Specific flux (mt) | 545010005 | 545010605
545 | 1 | 7 | 6 | 4G | FCR (mt: ROX-corr.) | 545010006 | 545010706
545 | 1 | 8 | 1 | 5S | O2 concentration | 545010001 | 545010801
545 | 1 | 9 | 2 | 6Gp | O2 flux per volume | 545010002 | 545010902
545 | 1 | 10 | 3 | 7U | Specific flux | 545010003 | 545011003
545 | 1 | 11 | 4 | 8Rot | Flux control ratio | 545010004 | 545011104
545 | 1 | 12 | 5 | 9Ama | Specific flux (mt) | 545010005 | 545011205
545 | 1 | 13 | 6 | 10Tm | FCR (mt: ROX-corr.) | 545010006 | 545011306
545 | 1 | 14 | 1 | 11Azd | O2 concentration | 545010001 | 545011401
546 | 1 | 0 | 2 | ROX | O2 flux per volume | 546010002 | 546010002
546 | 1 | 1 | 3 | 1D | Specific flux | 546010003 | 546010103
546 | 1 | 2 | 4 | 1M.1 | Flux control ratio | 546010004 | 546010204
546 | 1 | 3 | 5 | 2Oct | Specific flux (mt) | 546010005 | 546010305
546 | 1 | 4 | 6 | 2c | FCR (mt: ROX-corr.) | 546010006 | 546010406
546 | 1 | 5 | 1 | 2M2 | O2 concentration | 546010001 | 546010501
546 | 1 | 6 | 2 | 3P | O2 flux per volume | 546010002 | 546010602
546 | 1 | 7 | 3 | 4G | Specific flux | 546010003 | 546010703
546 | 1 | 8 | 4 | 5S | Flux control ratio | 546010004 | 546010804
546 | 1 | 9 | 5 | 6Gp | Specific flux (mt) | 546010005 | 546010905
546 | 1 | 10 | 6 | 7U | FCR (mt: ROX-corr.) | 546010006 | 546011006
546 | 1 | 11 | 1 | 8Rot | O2 concentration | 546010001 | 546011101
546 | 1 | 12 | 2 | 9Ama | O2 flux per volume | 546010002 | 546011202
546 | 1 | 13 | 3 | 10Tm | Specific flux | 546010003 | 546011303
546 | 1 | 14 | 4 | 11Azd | Flux control ratio | 546010004 | 546011404
547 | 1 | 0 | 5 | ROX | Specific flux (mt) | 547010005 | 547010005
547 | 1 | 1 | 6 | 1D | FCR (mt: ROX-corr.) | 547010006 | 547010106
547 | 1 | 2 | 1 | 1M.1 | O2 concentration | 547010001 | 547010201
547 | 1 | 3 | 2 | 2Oct | O2 flux per volume | 547010002 | 547010302
547 | 1 | 4 | 3 | 2c | Specific flux | 547010003 | 547010403
547 | 1 | 5 | 4 | 2M2 | Flux control ratio | 547010004 | 547010504
547 | 1 | 6 | 5 | 3P | Specific flux (mt) | 547010005 | 547010605
547 | 1 | 7 | 6 | 4G | FCR (mt: ROX-corr.) | 547010006 | 547010706
547 | 1 | 8 | 1 | 5S | O2 concentration | 547010001 | 547010801
547 | 1 | 9 | 2 | 6Gp | O2 flux per volume | 547010002 | 547010902
547 | 1 | 10 | 3 | 7U | Specific flux | 547010003 | 547011003
547 | 1 | 11 | 4 | 8Rot | Flux control ratio | 547010004 | 547011104
547 | 1 | 12 | 5 | 9Ama | Specific flux (mt) | 547010005 | 547011205
547 | 1 | 13 | 6 | 10Tm | FCR (mt: ROX-corr.) | 547010006 | 547011306
547 | 1 | 14 | 1 | 11Azd | O2 concentration | 547010001 | 547011401
548 | 1 | 0 | 2 | ROX | O2 flux per volume | 548010002 | 548010002
548 | 1 | 1 | 3 | 1D | Specific flux | 548010003 | 548010103
548 | 1 | 2 | 4 | 1M.1 | Flux control ratio | 548010004 | 548010204
548 | 1 | 3 | 5 | 2Oct | Specific flux (mt) | 548010005 | 548010305
548 | 1 | 4 | 6 | 2c | FCR (mt: ROX-corr.) | 548010006 | 548010406
548 | 1 | 5 | 1 | 2M2 | O2 concentration | 548010001 | 548010501
548 | 1 | 6 | 2 | 3P | O2 flux per volume | 548010002 | 548010602
548 | 1 | 7 | 3 | 4G | Specific flux | 548010003 | 548010703
548 | 1 | 8 | 4 | 5S | Flux control ratio | 548010004 | 548010804
548 | 1 | 9 | 5 | 6Gp | Specific flux (mt) | 548010005 | 548010905
548 | 1 | 10 | 6 | 7U | FCR (mt: ROX-corr.) | 548010006 | 548011006
548 | 1 | 11 | 1 | 8Rot | O2 concentration | 548010001 | 548011101
548 | 1 | 12 | 2 | 9Ama | O2 flux per volume | 548010002 | 548011202
548 | 1 | 13 | 3 | 10Tm | Specific flux | 548010003 | 548011303
548 | 1 | 14 | 4 | 11Azd | Flux control ratio | 548010004 | 548011404
549 | 1 | 0 | 5 | ROX | Specific flux (mt) | 549010005 | 549010005
549 | 1 | 1 | 6 | 1D | FCR (mt: ROX-corr.) | 549010006 | 549010106
549 | 1 | 2 | 1 | 1M.1 | O2 concentration | 549010001 | 549010201
549 | 1 | 3 | 2 | 2Oct | O2 flux per volume | 549010002 | 549010302
549 | 1 | 4 | 3 | 2c | Specific flux | 549010003 | 549010403
549 | 1 | 5 | 4 | 2M2 | Flux control ratio | 549010004 | 549010504
549 | 1 | 6 | 5 | 3P | Specific flux (mt) | 549010005 | 549010605
549 | 1 | 7 | 6 | 4G | FCR (mt: ROX-corr.) | 549010006 | 549010706
549 | 1 | 8 | 1 | 5S | O2 concentration | 549010001 | 549010801
549 | 1 | 9 | 2 | 6Gp | O2 flux per volume | 549010002 | 549010902
549 | 1 | 10 | 3 | 7U | Specific flux | 549010003 | 549011003
549 | 1 | 11 | 4 | 8Rot | Flux control ratio | 549010004 | 549011104
549 | 1 | 12 | 5 | 9Ama | Specific flux (mt) | 549010005 | 549011205
549 | 1 | 13 | 6 | 10Tm | FCR (mt: ROX-corr.) | 549010006 | 549011306
549 | 1 | 14 | 1 | 11Azd | O2 concentration | 549010001 | 549011401
550 | 1 | 0 | 2 | ROX | O2 flux per volume | 550010002 | 550010002
550 | 1 | 1 | 3 | 1D | Specific flux | 550010003 | 550010103
550 | 1 | 2 | 4 | 1M.1 | Flux control ratio | 550010004 | 550010204
550 | 1 | 3 | 5 | 2Oct | Specific flux (mt) | 550010005 | 550010305
550 | 1 | 4 | 6 | 2c | FCR (mt: ROX-corr.) | 550010006 | 550010406
550 | 1 | 5 | 1 | 2M2 | O2 concentration | 550010001 | 550010501
550 | 1 | 6 | 2 | 3P | O2 flux per volume | 550010002 | 550010602
550 | 1 | 7 | 3 | 4G | Specific flux | 550010003 | 550010703
550 | 1 | 8 | 4 | 5S | Flux control ratio | 550010004 | 550010804
550 | 1 | 9 | 5 | 6Gp | Specific flux (mt) | 550010005 | 550010905
550 | 1 | 10 | 6 | 7U | FCR (mt: ROX-corr.) | 550010006 | 550011006
550 | 1 | 11 | 1 | 8Rot | O2 concentration | 550010001 | 550011101
550 | 1 | 12 | 2 | 9Ama | O2 flux per volume | 550010002 | 550011202
550 | 1 | 13 | 3 | 10Tm | Specific flux | 550010003 | 550011303
550 | 1 | 14 | 4 | 11Azd | Flux control ratio | 550010004 | 550011404
551 | 1 | 0 | 5 | ROX | Specific flux (mt) | 551010005 | 551010005
551 | 1 | 1 | 6 | 1D | FCR (mt: ROX-corr.) | 551010006 | 551010106
551 | 1 | 2 | 1 | 1M.1 | O2 concentration | 551010001 | 551010201
551 | 1 | 3 | 2 | 2Oct | O2 flux per volume | 551010002 | 551010302
551 | 1 | 4 | 3 | 2c | Specific flux | 551010003 | 551010403
551 | 1 | 5 | 4 | 2M2 | Flux control ratio | 551010004 | 551010504
551 | 1 | 6 | 5 | 3P | Specific flux (mt) | 551010005 | 551010605
551 | 1 | 7 | 6 | 4G | FCR (mt: ROX-corr.) | 551010006 | 551010706
551 | 1 | 8 | 1 | 5S | O2 concentration | 551010001 | 551010801
551 | 1 | 9 | 2 | 6Gp | O2 flux per volume | 551010002 | 551010902
551 | 1 | 10 | 3 | 7U | Specific flux | 551010003 | 551011003
551 | 1 | 11 | 4 | 8Rot | Flux control ratio | 551010004 | 551011104
551 | 1 | 12 | 5 | 9Ama | Specific flux (mt) | 551010005 | 551011205
551 | 1 | 13 | 6 | 10Tm | FCR (mt: ROX-corr.) | 551010006 | 551011306
551 | 1 | 14 | 1 | 11Azd | O2 concentration | 551010001 | 551011401
552 | 1 | 0 | 2 | ROX | O2 flux per volume | 552010002 | 552010002
552 | 1 | 1 | 3 | 1D | Specific flux | 552010003 | 552010103
552 | 1 | 2 | 4 | 1M.1 | Flux control ratio | 552010004 | 552010204
552 | 1 | 3 | 5 | 2Oct | Specific flux (mt) | 552010005 | 552010305
552 | 1 | 4 | 6 | 2c | FCR (mt: ROX-corr.) | 552010006 | 552010406
552 | 1 | 5 | 1 | 2M2 | O2 concentration | 552010001 | 552010501
552 | 1 | 6 | 2 | 3P | O2 flux per volume | 552010002 | 552010602
552 | 1 | 7 | 3 | 4G | Specific flux | 552010003 | 552010703
552 | 1 | 8 | 4 | 5S | Flux control ratio | 552010004 | 552010804
552 | 1 | 9 | 5 | 6Gp | Specific flux (mt) | 552010005 | 552010905
552 | 1 | 10 | 6 | 7U | FCR (mt: ROX-corr.) | 552010006 | 552011006
552 | 1 | 11 | 1 | 8Rot | O2 concentration | 552010001 | 552011101
552 | 1 | 12 | 2 | 9Ama | O2 flux per volume | 552010002 | 552011202
552 | 1 | 13 | 3 | 10Tm | Specific flux | 552010003 | 552011303
552 | 1 | 14 | 4 | 11Azd | Flux control ratio | 552010004 | 552011404
553 | 1 | 0 | 5 | ROX | Specific flux (mt) | 553010005 | 553010005
553 | 1 | 1 | 6 | 1D | FCR (mt: ROX-corr.) | 553010006 | 553010106
553 | 1 | 2 | 1 | 1M.1 | O2 concentration | 553010001 | 553010201
553 | 1 | 3 | 2 | 2Oct | O2 flux per volume | 553010002 | 553010302
553 | 1 | 4 | 3 | 2c | Specific flux | 553010003 | 553010403
553 | 1 | 5 | 4 | 2M2 | Flux control ratio | 553010004 | 553010504
553 | 1 | 6 | 5 | 3P | Specific flux (mt) | 553010005 | 553010605
553 | 1 | 7 | 6 | 4G | FCR (mt: ROX-corr.) | 553010006 | 553010706
553 | 1 | 8 | 1 | 5S | O2 concentration | 553010001 | 553010801
553 | 1 | 9 | 2 | 6Gp | O2 flux per volume | 553010002 | 553010902
553 | 1 | 10 | 3 | 7U | Specific flux | 553010003 | 553011003
553 | 1 | 11 | 4 | 8Rot | Flux control ratio | 553010004 | 553011104
553 | 1 | 12 | 5 | 9Ama | Specific flux (mt) | 553010005 | 553011205
553 | 1 | 13 | 6 | 10Tm | FCR (mt: ROX-corr.) | 553010006 | 553011306
553 | 1 | 14 | 1 | 11Azd | O2 concentration | 553010001 | 553011401
554 | 1 | 0 | 2 | ROX | O2 flux per volume | 554010002 | 554010002
554 | 1 | 1 | 3 | 1D | Specific flux | 554010003 | 554010103
554 | 1 | 2 | 4 | 1M.1 | Flux control ratio | 554010004 | 554010204
554 | 1 | 3 | 5 | 2Oct | Specific flux (mt) | 554010005 | 554010305
554 | 1 | 4 | 6 | 2c | FCR (mt: ROX-corr.) | 554010006 | 554010406
554 | 1 | 5 | 1 | 2M2 | O2 concentration | 554010001 | 554010501
554 | 1 | 6 | 2 | 3P | O2 flux per volume | 554010002 | 554010602
554 | 1 | 7 | 3 | 4G | Specific flux | 554010003 | 554010703
554 | 1 | 8 | 4 | 5S | Flux control ratio | 554010004 | 554010804
554 | 1 | 9 | 5 | 6Gp | Specific flux (mt) | 554010005 | 554010905
554 | 1 | 10 | 6 | 7U | FCR (mt: ROX-corr.) | 554010006 | 554011006
554 | 1 | 11 | 1 | 8Rot | O2 concentration | 554010001 | 554011101
554 | 1 | 12 | 2 | 9Ama | O2 flux per volume | 554010002 | 554011202
554 | 1 | 13 | 3 | 10Tm | Specific flux | 554010003 | 554011303
554 | 1 | 14 | 4 | 11Azd | Flux control ratio | 554010004 | 554011404
555 | 1 | 0 | 5 | ROX | Specific flux (mt) | 555010005 | 555010005
555 | 1 | 1 | 6 | 1D | FCR (mt: ROX-corr.) | 555010006 | 555010106
555 | 1 | 2 | 1 | 1M.1 | O2 concentration | 555010001 | 555010201
555 | 1 | 3 | 2 | 2Oct | O2 flux per volume | 555010002 | 555010302
555 | 1 | 4 | 3 | 2c | Specific flux | 555010003 | 555010403
555 | 1 | 5 | 4 | 2M2 | Flux control ratio | 555010004 | 555010504
555 | 1 | 6 | 5 | 3P | Specific flux (mt) | 555010005 | 555010605
555 | 1 | 7 | 6 | 4G | FCR (mt: ROX-corr.) | 555010006 | 555010706
555 | 1 | 8 | 1 | 5S | O2 concentration | 555010001 | 555010801
555 | 1 | 9 | 2 | 6Gp | O2 flux per volume | 555010002 | 555010902
555 | 1 | 10 | 3 | 7U | Specific flux | 555010003 | 555011003
555 | 1 | 11 | 4 | 8Rot | Flux control ratio | 555010004 | 555011104
555 | 1 | 12 | 5 | 9Ama | Specific flux (mt) | 555010005 | 555011205
555 | 1 | 13 | 6 | 10Tm | FCR (mt: ROX-corr.) | 555010006 | 555011306
555 | 1 | 14 | 1 | 11Azd | O2 concentration | 555010001 | 555011401
556 | 1 | 0 | 2 | ROX | O2 flux per volume | 556010002 | 556010002
556 | 1 | 1 | 3 | 1D | Specific flux | 556010003 | 556010103
556 | 1 | 2 | 4 | 1M.1 | Flux control ratio | 556010004 | 556010204
556 | 1 | 3 | 5 | 2Oct | Specific flux (mt) | 556010005 | 556010305
556 | 1 | 4 | 6 | 2c | FCR (mt: ROX-corr.) | 556010006 | 556010406
556 | 1 | 5 | 1 | 2M2 | O2 concentration | 556010001 | 556010501
556 | 1 | 6 | 2 | 3P | O2 flux per volume | 556010002 | 556010602
556 | 1 | 7 | 3 | 4G | Specific flux | 556010003 | 556010703
556 | 1 | 8 | 4 | 5S | Flux control ratio | 556010004 | 556010804
556 | 1 | 9 | 5 | 6Gp | Specific flux (mt) | 556010005 | 556010905
556 | 1 | 10 | 6 | 7U | FCR (mt: ROX-corr.) | 556010006 | 556011006
556 | 1 | 11 | 1 | 8Rot | O2 concentration | 556010001 | 556011101
556 | 1 | 12 | 2 | 9Ama | O2 flux per volume | 556010002 | 556011202
556 | 1 | 13 | 3 | 10Tm | Specific flux | 556010003 | 556011303
556 | 1 | 14 | 4 | 11Azd | Flux control ratio | 556010004 | 556011404
557 | 1 | 0 | 5 | ROX | Specific flux (mt) | 557010005 | 557010005
557 | 1 | 1 | 6 | 1D | FCR (mt: ROX-corr.) | 557010006 | 557010106
557 | 1 | 2 | 1 | 1M.1 | O2 concentration | 557010001 | 557010201
557 | 1 | 3 | 2 | 2Oct | O2 flux per volume | 557010002 | 557010302
557 | 1 | 4 | 3 | 2c | Specific flux | 557010003 | 557010403
557 | 1 | 5 | 4 | 2M2 | Flux control ratio | 557010004 | 557010504
557 | 1 | 6 | 5 | 3P | Specific flux (mt) | 557010005 | 557010605
557 | 1 | 7 | 6 | 4G | FCR (mt: ROX-corr.) | 557010006 | 557010706
557 | 1 | 8 | 1 | 5S | O2 concentration | 557010001 | 557010801
557 | 1 | 9 | 2 | 6Gp | O2 flux per volume | 557010002 | 557010902
557 | 1 | 10 | 3 | 7U | Specific flux | 557010003 | 557011003
557 | 1 | 11 | 4 | 8Rot | Flux control ratio | 557010004 | 557011104
557 | 1 | 12 | 5 | 9Ama | Specific flux (mt) | 557010005 | 557011205
557 | 1 | 13 | 6 | 10Tm | FCR (mt: ROX-corr.) | 557010006 | 557011306
557 | 1 | 14 | 1 | 11Azd | O2 concentration | 557010001 | 557011401
558 | 1 | 0 | 2 | ROX | O2 flux per volume | 558010002 | 558010002
558 | 1 | 1 | 3 | 1D | Specific flux | 558010003 | 558010103
558 | 1 | 2 | 4 | 1M.1 | Flux control ratio | 558010004 | 558010204
558 | 1 | 3 | 5 | 2Oct | Specific flux (mt) | 558010005 | 558010305
558 | 1 | 4 | 6 | 2c | FCR (mt: ROX-corr.) | 558010006 | 558010406
558 | 1 | 5 | 1 | 2M2 | O2 concentration | 558010001 | 558010501
558 | 1 | 6 | 2 | 3P | O2 flux per volume | 558010002 | 558010602
558 | 1 | 7 | 3 | 4G | Specific flux | 558010003 | 558010703
558 | 1 | 8 | 4 | 5S | Flux control ratio | 558010004 | 558010804
558 | 1 | 9 | 5 | 6Gp | Specific flux (mt) | 558010005 | 558010905
558 | 1 | 10 | 6 | 7U | FCR (mt: ROX-corr.) | 558010006 | 558011006
558 | 1 | 11 | 1 | 8Rot | O2 concentration | 558010001 | 558011101
558 | 1 | 12 | 2 | 9Ama | O2 flux per volume | 558010002 | 558011202
558 | 1 | 13 | 3 | 10Tm | Specific flux | 558010003 | 558011303
558 | 1 | 14 | 4 | 11Azd | Flux control ratio | 558010004 | 558011404
559 | 1 | 0 | 5 | ROX | Specific flux (mt) | 559010005 | 559010005
559 | 1 | 1 | 6 | 1D | FCR (mt: ROX-corr.) | 559010006 | 559010106
559 | 1 | 2 | 1 | 1M.1 | O2 concentration | 559010001 | 559010201
559 | 1 | 3 | 2 | 2Oct | O2 flux per volume | 559010002 | 559010302
559 | 1 | 4 | 3 | 2c | Specific flux | 559010003 | 559010403
559 | 1 | 5 | 4 | 2M2 | Flux control ratio | 559010004 | 559010504
559 | 1 | 6 | 5 | 3P | Specific flux (mt) | 559010005 | 559010605
559 | 1 | 7 | 6 | 4G | FCR (mt: ROX-corr.) | 559010006 | 559010706
559 | 1 | 8 | 1 | 5S | O2 concentration | 559010001 | 559010801
559 | 1 | 9 | 2 | 6Gp | O2 flux per volume | 559010002 | 559010902
559 | 1 | 10 | 3 | 7U | Specific flux | 559010003 | 559011003
559 | 1 | 11 | 4 | 8Rot | Flux control ratio | 559010004 | 559011104
559 | 1 | 12 | 5 | 9Ama | Specific flux (mt) | 559010005 | 559011205
559 | 1 | 13 | 6 | 10Tm | FCR (mt: ROX-corr.) | 559010006 | 559011306
559 | 1 | 14 | 1 | 11Azd | O2 concentration | 559010001 | 559011401
560 | 1 | 0 | 2 | ROX | O2 flux per volume | 560010002 | 560010002
560 | 1 | 1 | 3 | 1D | Specific flux | 560010003 | 560010103
560 | 1 | 2 | 4 | 1M.1 | Flux control ratio | 560010004 | 560010204
560 | 1 | 3 | 5 | 2Oct | Specific flux (mt) | 560010005 | 560010305
560 | 1 | 4 | 6 | 2c | FCR (mt: ROX-corr.) | 560010006 | 560010406
560 | 1 | 5 | 1 | 2M2 | O2 concentration | 560010001 | 560010501
560 | 1 | 6 | 2 | 3P | O2 flux per volume | 560010002 | 560010602
560 | 1 | 7 | 3 | 4G | Specific flux | 560010003 | 560010703
560 | 1 | 8 | 4 | 5S | Flux control ratio | 560010004 | 560010804
560 | 1 | 9 | 5 | 6Gp | Specific flux (mt) | 560010005 | 560010905
560 | 1 | 10 | 6 | 7U | FCR (mt: ROX-corr.) | 560010006 | 560011006
560 | 1 | 11 | 1 | 8Rot | O2 concentration | 560010001 | 560011101
560 | 1 | 12 | 2 | 9Ama | O2 flux per volume | 560010002 | 560011202
560 | 1 | 13 | 3 | 10Tm | Specific flux | 560010003 | 560011303
560 | 1 | 14 | 4 | 11Azd | Flux control ratio | 560010004 | 560011404
561 | 1 | 0 | 5 | ROX | Specific flux (mt) | 561010005 | 561010005
561 | 1 | 1 | 6 | 1D | FCR (mt: ROX-corr.) | 561010006 | 561010106
561 | 1 | 2 | 1 | 1M.1 | O2 concentration | 561010001 | 561010201
561 | 1 | 3 | 2 | 2Oct | O2 flux per volume | 561010002 | 561010302
561 | 1 | 4 | 3 | 2c | Specific flux | 561010003 | 561010403
561 | 1 | 5 | 4 | 2M2 | Flux control ratio | 561010004 | 561010504
561 | 1 | 6 | 5 | 3P | Specific flux (mt) | 561010005 | 561010605
561 | 1 | 7 | 6 | 4G | FCR (mt: ROX-corr.) | 561010006 | 561010706
561 | 1 | 8 | 1 | 5S | O2 concentration | 561010001 | 561010801
561 | 1 | 9 | 2 | 6Gp | O2 flux per volume | 561010002 | 561010902
561 | 1 | 10 | 3 | 7U | Specific flux | 561010003 | 561011003
561 | 1 | 11 | 4 | 8Rot | Flux control ratio | 561010004 | 561011104
561 | 1 | 12 | 5 | 9Ama | Specific flux (mt) | 561010005 | 561011205
561 | 1 | 13 | 6 | 10Tm | FCR (mt: ROX-corr.) | 561010006 | 561011306
561 | 1 | 14 | 1 | 11Azd | O2 concentration | 561010001 | 561011401
562 | 1 | 0 | 2 | ROX | O2 flux per volume | 562010002 | 562010002
562 | 1 | 1 | 3 | 1D | Specific flux | 562010003 | 562010103
562 | 1 | 2 | 4 | 1M.1 | Flux control ratio | 562010004 | 562010204
562 | 1 | 3 | 5 | 2Oct | Specific flux (mt) | 562010005 | 562010305
562 | 1 | 4 | 6 | 2c | FCR (mt: ROX-corr.) | 562010006 | 562010406
562 | 1 | 5 | 1 | 2M2 | O2 concentration | 562010001 | 562010501
562 | 1 | 6 | 2 | 3P | O2 flux per volume | 562010002 | 562010602
562 | 1 | 7 | 3 | 4G | Specific flux | 562010003 | 562010703
562 | 1 | 8 | 4 | 5S | Flux control ratio | 562010004 | 562010804
562 | 1 | 9 | 5 | 6Gp | Specific flux (mt) | 562010005 | 562010905
562 | 1 | 10 | 6 | 7U | FCR (mt: ROX-corr.) | 562010006 | 562011006
562 | 1 | 11 | 1 | 8Rot | O2 concentration | 562010001 | 562011101
562 | 1 | 12 | 2 | 9Ama | O2 flux per volume | 562010002 | 562011202
562 | 1 | 13 | 3 | 10Tm | Specific flux | 562010003 | 562011303
562 | 1 | 14 | 4 | 11Azd | Flux control ratio | 562010004 | 562011404
563 | 1 | 0 | 5 | ROX | Specific flux (mt) | 563010005 | 563010005
563 | 1 | 1 | 6 | 1D | FCR (mt: ROX-corr.) | 563010006 | 563010106
563 | 1 | 2 | 1 | 1M.1 | O2 concentration | 563010001 | 563010201
563 | 1 | 3 | 2 | 2Oct | O2 flux per volume | 563010002 | 563010302
563 | 1 | 4 | 3 | 2c | Specific flux | 563010003 | 563010403
563 | 1 | 5 | 4 | 2M2 | Flux control ratio | 563010004 | 563010504
563 | 1 | 6 | 5 | 3P | Specific flux (mt) | 563010005 | 563010605
563 | 1 | 7 | 6 | 4G | FCR (mt: ROX-corr.) | 563010006 | 563010706
563 | 1 | 8 | 1 | 5S | O2 concentration | 563010001 | 563010801
563 | 1 | 9 | 2 | 6Gp | O2 flux per volume | 563010002 | 563010902
563 | 1 | 10 | 3 | 7U | Specific flux | 563010003 | 563011003
563 | 1 | 11 | 4 | 8Rot | Flux control ratio | 563010004 | 563011104
563 | 1 | 12 | 5 | 9Ama | Specific flux (mt) | 563010005 | 563011205
563 | 1 | 13 | 6 | 10Tm | FCR (mt: ROX-corr.) | 563010006 | 563011306
563 | 1 | 14 | 1 | 11Azd | O2 concentration | 563010001 | 563011401
564 | 1 | 0 | 2 | ROX | O2 flux per volume | 564010002 | 564010002
564 | 1 | 1 | 3 | 1D | Specific flux | 564010003 | 564010103
564 | 1 | 2 | 4 | 1M.1 | Flux control ratio | 564010004 | 564010204
564 | 1 | 3 | 5 | 2Oct | Specific flux (mt) | 564010005 | 564010305
564 | 1 | 4 | 6 | 2c | FCR (mt: ROX-corr.) | 564010006 | 564010406
564 | 1 | 5 | 1 | 2M2 | O2 concentration | 564010001 | 564010501
564 | 1 | 6 | 2 | 3P | O2 flux per volume | 564010002 | 564010602
564 | 1 | 7 | 3 | 4G | Specific flux | 564010003 | 564010703
564 | 1 | 8 | 4 | 5S | Flux control ratio | 564010004 | 564010804
564 | 1 | 9 | 5 | 6Gp | Specific flux (mt) | 564010005 | 564010905
564 | 1 | 10 | 6 | 7U | FCR (mt: ROX-corr.) | 564010006 | 564011006
564 | 1 | 11 | 1 | 8Rot | O2 concentration | 564010001 | 564011101
564 | 1 | 12 | 2 | 9Ama | O2 flux per volume | 564010002 | 564011202
564 | 1 | 13 | 3 | 10Tm | Specific flux | 564010003 | 564011303
564 | 1 | 14 | 4 | 11Azd | Flux control ratio | 564010004 | 564011404
565 | 1 | 0 | 5 | ROX | Specific flux (mt) | 565010005 | 565010005
565 | 1 | 1 | 6 | 1D | FCR (mt: ROX-corr.) | 565010006 | 565010106
565 | 1 | 2 | 1 | 1M.1 | O2 concentration | 565010001 | 565010201
565 | 1 | 3 | 2 | 2Oct | O2 flux per volume | 565010002 | 565010302
565 | 1 | 4 | 3 | 2c | Specific flux | 565010003 | 565010403
565 | 1 | 5 | 4 | 2M2 | Flux control ratio | 565010004 | 565010504
565 | 1 | 6 | 5 | 3P | Specific flux (mt) | 565010005 | 565010605
565 | 1 | 7 | 6 | 4G | FCR (mt: ROX-corr.) | 565010006 | 565010706
565 | 1 | 8 | 1 | 5S | O2 concentration | 565010001 | 565010801
565 | 1 | 9 | 2 | 6Gp | O2 flux per volume | 565010002 | 565010902
565 | 1 | 10 | 3 | 7U | Specific flux | 565010003 | 565011003
565 | 1 | 11 | 4 | 8Rot | Flux control ratio | 565010004 | 565011104
565 | 1 | 12 | 5 | 9Ama | Specific flux (mt) | 565010005 | 565011205
565 | 1 | 13 | 6 | 10Tm | FCR (mt: ROX-corr.) | 565010006 | 565011306
565 | 1 | 14 | 1 | 11Azd | O2 concentration | 565010001 | 565011401
566 | 1 | 0 | 2 | ROX | O2 flux per volume | 566010002 | 566010002
566 | 1 | 1 | 3 | 1D | Specific flux | 566010003 | 566010103
566 | 1 | 2 | 4 | 1M.1 | Flux control ratio | 566010004 | 566010204
566 | 1 | 3 | 5 | 2Oct | Specific flux (mt) | 566010005 | 566010305
566 | 1 | 4 | 6 | 2c | FCR (mt: ROX-corr.) | 566010006 | 566010406
566 | 1 | 5 | 1 | 2M2 | O2 concentration | 566010001 | 566010501
566 | 1 | 6 | 2 | 3P | O2 flux per volume | 566010002 | 566010602
566 | 1 | 7 | 3 | 4G | Specific flux | 566010003 | 566010703
566 | 1 | 8 | 4 | 5S | Flux control ratio | 566010004 | 566010804
566 | 1 | 9 | 5 | 6Gp | Specific flux (mt) | 566010005 | 566010905
566 | 1 | 10 | 6 | 7U | FCR (mt: ROX-corr.) | 566010006 | 566011006
566 | 1 | 11 | 1 | 8Rot | O2 concentration | 566010001 | 566011101
566 | 1 | 12 | 2 | 9Ama | O2 flux per volume | 566010002 | 566011202
566 | 1 | 13 | 3 | 10Tm | Specific flux | 566010003 | 566011303
566 | 1 | 14 | 4 | 11Azd | Flux control ratio | 566010004 | 566011404
567 | 1 | 0 | 5 | ROX | Specific flux (mt) | 567010005 | 567010005
567 | 1 | 1 | 6 | 1D | FCR (mt: ROX-corr.) | 567010006 | 567010106
567 | 1 | 2 | 1 | 1M.1 | O2 concentration | 567010001 | 567010201
567 | 1 | 3 | 2 | 2Oct | O2 flux per volume | 567010002 | 567010302
567 | 1 | 4 | 3 | 2c | Specific flux | 567010003 | 567010403
567 | 1 | 5 | 4 | 2M2 | Flux control ratio | 567010004 | 567010504
567 | 1 | 6 | 5 | 3P | Specific flux (mt) | 567010005 | 567010605
567 | 1 | 7 | 6 | 4G | FCR (mt: ROX-corr.) | 567010006 | 567010706
567 | 1 | 8 | 1 | 5S | O2 concentration | 567010001 | 567010801
567 | 1 | 9 | 2 | 6Gp | O2 flux per volume | 567010002 | 567010902
567 | 1 | 10 | 3 | 7U | Specific flux | 567010003 | 567011003
567 | 1 | 11 | 4 | 8Rot | Flux control ratio | 567010004 | 567011104
567 | 1 | 12 | 5 | 9Ama | Specific flux (mt) | 567010005 | 567011205
567 | 1 | 13 | 6 | 10Tm | FCR (mt: ROX-corr.) | 567010006 | 567011306
567 | 1 | 14 | 1 | 11Azd | O2 concentration | 567010001 | 567011401
568 | 1 | 0 | 2 | ROX | O2 flux per volume | 568010002 | 568010002
568 | 1 | 1 | 3 | 1D | Specific flux | 568010003 | 568010103
568 | 1 | 2 | 4 | 1M.1 | Flux control ratio | 568010004 | 568010204
568 | 1 | 3 | 5 | 2Oct | Specific flux (mt) | 568010005 | 568010305
568 | 1 | 4 | 6 | 2c | FCR (mt: ROX-corr.) | 568010006 | 568010406
568 | 1 | 5 | 1 | 2M2 | O2 concentration | 568010001 | 568010501
568 | 1 | 6 | 2 | 3P | O2 flux per volume | 568010002 | 568010602
568 | 1 | 7 | 3 | 4G | Specific flux | 568010003 | 568010703
568 | 1 | 8 | 4 | 5S | Flux control ratio | 568010004 | 568010804
568 | 1 | 9 | 5 | 6Gp | Specific flux (mt) | 568010005 | 568010905
568 | 1 | 10 | 6 | 7U | FCR (mt: ROX-corr.) | 568010006 | 568011006
568 | 1 | 11 | 1 | 8Rot | O2 concentration | 568010001 | 568011101
568 | 1 | 12 | 2 | 9Ama | O2 flux per volume | 568010002 | 568011202
568 | 1 | 13 | 3 | 10Tm | Specific flux | 568010003 | 568011303
568 | 1 | 14 | 4 | 11Azd | Flux control ratio | 568010004 | 568011404
569 | 1 | 0 | 5 | ROX | Specific flux (mt) | 569010005 | 569010005
569 | 1 | 1 | 6 | 1D | FCR (mt: ROX-corr.) | 569010006 | 569010106
569 | 1 | 2 | 1 | 1M.1 | O2 concentration | 569010001 | 569010201
569 | 1 | 3 | 2 | 2Oct | O2 flux per volume | 569010002 | 569010302
569 | 1 | 4 | 3 | 2c | Specific flux | 569010003 | 569010403
569 | 1 | 5 | 4 | 2M2 | Flux control ratio | 569010004 | 569010504
569 | 1 | 6 | 5 | 3P | Specific flux (mt) | 569010005 | 569010605
569 | 1 | 7 | 6 | 4G | FCR (mt: ROX-corr.) | 569010006 | 569010706
569 | 1 | 8 | 1 | 5S | O2 concentration | 569010001 | 569010801
569 | 1 | 9 | 2 | 6Gp | O2 flux per volume | 569010002 | 569010902
569 | 1 | 10 | 3 | 7U | Specific flux | 569010003 | 569011003
569 | 1 | 11 | 4 | 8Rot | Flux control ratio | 569010004 | 569011104
569 | 1 | 12 | 5 | 9Ama | Specific flux (mt) | 569010005 | 569011205
569 | 1 | 13 | 6 | 10Tm | FCR (mt: ROX-corr.) | 569010006 | 569011306
569 | 1 | 14 | 1 | 11Azd | O2 concentration | 569010001 | 569011401
570 | 1 | 0 | 2 | ROX | O2 flux per volume | 570010002 | 570010002
570 | 1 | 1 | 3 | 1D | Specific flux | 570010003 | 570010103
570 | 1 | 2 | 4 | 1M.1 | Flux control ratio | 570010004 | 570010204
570 | 1 | 3 | 5 | 2Oct | Specific flux (mt) | 570010005 | 570010305
570 | 1 | 4 | 6 | 2c | FCR (mt: ROX-corr.) | 570010006 | 570010406
570 | 1 | 5 | 1 | 2M2 | O2 concentration | 570010001 | 570010501
570 | 1 | 6 | 2 | 3P | O2 flux per volume | 570010002 | 570010602
570 | 1 | 7 | 3 | 4G | Specific flux | 570010003 | 570010703
570 | 1 | 8 | 4 | 5S | Flux control ratio | 570010004 | 570010804
570 | 1 | 9 | 5 | 6Gp | Specific flux (mt) | 570010005 | 570010905
570 | 1 | 10 | 6 | 7U | FCR (mt: ROX-corr.) | 570010006 | 570011006
570 | 1 | 11 | 1 | 8Rot | O2 concentration | 570010001 | 570011101
570 | 1 | 12 | 2 | 9Ama | O2 flux per volume | 570010002 | 570011202
570 | 1 | 13 | 3 | 10Tm | Specific flux | 570010003 | 570011303
570 | 1 | 14 | 4 | 11Azd | Flux control ratio | 570010004 | 570011404
571 | 1 | 0 | 5 | ROX | Specific flux (mt) | 571010005 | 571010005
571 | 1 | 1 | 6 | 1D | FCR (mt: ROX-corr.) | 571010006 | 571010106
571 | 1 | 2 | 1 | 1M.1 | O2 concentration | 571010001 | 571010201
571 | 1 | 3 | 2 | 2Oct | O2 flux per volume | 571010002 | 571010302
571 | 1 | 4 | 3 | 2c | Specific flux | 571010003 | 571010403
571 | 1 | 5 | 4 | 2M2 | Flux control ratio | 571010004 | 571010504
571 | 1 | 6 | 5 | 3P | Specific flux (mt) | 571010005 | 571010605
571 | 1 | 7 | 6 | 4G | FCR (mt: ROX-corr.) | 571010006 | 571010706
571 | 1 | 8 | 1 | 5S | O2 concentration | 571010001 | 571010801
571 | 1 | 9 | 2 | 6Gp | O2 flux per volume | 571010002 | 571010902
571 | 1 | 10 | 3 | 7U | Specific flux | 571010003 | 571011003
571 | 1 | 11 | 4 | 8Rot | Flux control ratio | 571010004 | 571011104
571 | 1 | 12 | 5 | 9Ama | Specific flux (mt) | 571010005 | 571011205
571 | 1 | 13 | 6 | 10Tm | FCR (mt: ROX-corr.) | 571010006 | 571011306
571 | 1 | 14 | 1 | 11Azd | O2 concentration | 571010001 | 571011401
572 | 1 | 0 | 2 | ROX | O2 flux per volume | 572010002 | 572010002
572 | 1 | 1 | 3 | 1D | Specific flux | 572010003 | 572010103
572 | 1 | 2 | 4 | 1M.1 | Flux control ratio | 572010004 | 572010204
572 | 1 | 3 | 5 | 2Oct | Specific flux (mt) | 572010005 | 572010305
572 | 1 | 4 | 6 | 2c | FCR (mt: ROX-corr.) | 572010006 | 572010406
572 | 1 | 5 | 1 | 2M2 | O2 concentration | 572010001 | 572010501
572 | 1 | 6 | 2 | 3P | O2 flux per volume | 572010002 | 572010602
572 | 1 | 7 | 3 | 4G | Specific flux | 572010003 | 572010703
572 | 1 | 8 | 4 | 5S | Flux control ratio | 572010004 | 572010804
572 | 1 | 9 | 5 | 6Gp | Specific flux (mt) | 572010005 | 572010905
572 | 1 | 10 | 6 | 7U | FCR (mt: ROX-corr.) | 572010006 | 572011006
572 | 1 | 11 | 1 | 8Rot | O2 concentration | 572010001 | 572011101
572 | 1 | 12 | 2 | 9Ama | O2 flux per volume | 572010002 | 572011202
572 | 1 | 13 | 3 | 10Tm | Specific flux | 572010003 | 572011303
572 | 1 | 14 | 4 | 11Azd | Flux control ratio | 572010004 | 572011404
573 | 1 | 0 | 5 | ROX | Specific flux (mt) | 573010005 | 573010005
573 | 1 | 1 | 6 | 1D | FCR (mt: ROX-corr.) | 573010006 | 573010106
573 | 1 | 2 | 1 | 1M.1 | O2 concentration | 573010001 | 573010201
573 | 1 | 3 | 2 | 2Oct | O2 flux per volume | 573010002 | 573010302
573 | 1 | 4 | 3 | 2c | Specific flux | 573010003 | 573010403
573 | 1 | 5 | 4 | 2M2 | Flux control ratio | 573010004 | 573010504
573 | 1 | 6 | 5 | 3P | Specific flux (mt) | 573010005 | 573010605
573 | 1 | 7 | 6 | 4G | FCR (mt: ROX-corr.) | 573010006 | 573010706
573 | 1 | 8 | 1 | 5S | O2 concentration | 573010001 | 573010801
573 | 1 | 9 | 2 | 6Gp | O2 flux per volume | 573010002 | 573010902
573 | 1 | 10 | 3 | 7U | Specific flux | 573010003 | 573011003
573 | 1 | 11 | 4 | 8Rot | Flux control ratio | 573010004 | 573011104
573 | 1 | 12 | 5 | 9Ama | Specific flux (mt) | 573010005 | 573011205
573 | 1 | 13 | 6 | 10Tm | FCR (mt: ROX-corr.) | 573010006 | 573011306
573 | 1 | 14 | 1 | 11Azd | O2 concentration | 573010001 | 573011401
574 | 1 | 0 | 2 | ROX | O2 flux per volume | 574010002 | 574010002
574 | 1 | 1 | 3 | 1D | Specific flux | 574010003 | 574010103
574 | 1 | 2 | 4 | 1M.1 | Flux control ratio | 574010004 | 574010204
574 | 1 | 3 | 5 | 2Oct | Specific flux (mt) | 574010005 | 574010305
574 | 1 | 4 | 6 | 2c | FCR (mt: ROX-corr.) | 574010006 | 574010406
574 | 1 | 5 | 1 | 2M2 | O2 concentration | 574010001 | 574010501
574 | 1 | 6 | 2 | 3P | O2 flux per volume | 574010002 | 574010602
574 | 1 | 7 | 3 | 4G | Specific flux | 574010003 | 574010703
574 | 1 | 8 | 4 | 5S | Flux control ratio | 574010004 | 574010804
574 | 1 | 9 | 5 | 6Gp | Specific flux (mt) | 574010005 | 574010905
574 | 1 | 10 | 6 | 7U | FCR (mt: ROX-corr.) | 574010006 | 574011006
574 | 1 | 11 | 1 | 8Rot | O2 concentration | 574010001 | 574011101
574 | 1 | 12 | 2 | 9Ama | O2 flux per volume | 574010002 | 574011202
574 | 1 | 13 | 3 | 10Tm | Specific flux | 574010003 | 574011303
574 | 1 | 14 | 4 | 11Azd | Flux control ratio | 574010004 | 574011404
575 | 1 | 0 | 5 | ROX | Specific flux (mt) | 575010005 | 575010005
575 | 1 | 1 | 6 | 1D | FCR (mt: ROX-corr.) | 575010006 | 575010106
575 | 1 | 2 | 1 | 1M.1 | O2 concentration | 575010001 | 575010201
575 | 1 | 3 | 2 | 2Oct | O2 flux per volume | 575010002 | 575010302
575 | 1 | 4 | 3 | 2c | Specific flux | 575010003 | 575010403
575 | 1 | 5 | 4 | 2M2 | Flux control ratio | 575010004 | 575010504
575 | 1 | 6 | 5 | 3P | Specific flux (mt) | 575010005 | 575010605
575 | 1 | 7 | 6 | 4G | FCR (mt: ROX-corr.) | 575010006 | 575010706
575 | 1 | 8 | 1 | 5S | O2 concentration | 575010001 | 575010801
575 | 1 | 9 | 2 | 6Gp | O2 flux per volume | 575010002 | 575010902
575 | 1 | 10 | 3 | 7U | Specific flux | 575010003 | 575011003
575 | 1 | 11 | 4 | 8Rot | Flux control ratio | 575010004 | 575011104
575 | 1 | 12 | 5 | 9Ama | Specific flux (mt) | 575010005 | 575011205
575 | 1 | 13 | 6 | 10Tm | FCR (mt: ROX-corr.) | 575010006 | 575011306
575 | 1 | 14 | 1 | 11Azd | O2 concentration | 575010001 | 575011401
576 | 1 | 0 | 2 | ROX | O2 flux per volume | 576010002 | 576010002
576 | 1 | 1 | 3 | 1D | Specific flux | 576010003 | 576010103
576 | 1 | 2 | 4 | 1M.1 | Flux control ratio | 576010004 | 576010204
576 | 1 | 3 | 5 | 2Oct | Specific flux (mt) | 576010005 | 576010305
576 | 1 | 4 | 6 | 2c | FCR (mt: ROX-corr.) | 576010006 | 576010406
576 | 1 | 5 | 1 | 2M2 | O2 concentration | 576010001 | 576010501
576 | 1 | 6 | 2 | 3P | O2 flux per volume | 576010002 | 576010602
576 | 1 | 7 | 3 | 4G | Specific flux | 576010003 | 576010703
576 | 1 | 8 | 4 | 5S | Flux control ratio | 576010004 | 576010804
576 | 1 | 9 | 5 | 6Gp | Specific flux (mt) | 576010005 | 576010905
576 | 1 | 10 | 6 | 7U | FCR (mt: ROX-corr.) | 576010006 | 576011006
576 | 1 | 11 | 1 | 8Rot | O2 concentration | 576010001 | 576011101
576 | 1 | 12 | 2 | 9Ama | O2 flux per volume | 576010002 | 576011202
576 | 1 | 13 | 3 | 10Tm | Specific flux | 576010003 | 576011303
576 | 1 | 14 | 4 | 11Azd | Flux control ratio | 576010004 | 576011404
577 | 1 | 0 | 5 | ROX | Specific flux (mt) | 577010005 | 577010005
577 | 1 | 1 | 6 | 1D | FCR (mt: ROX-corr.) | 577010006 | 577010106
577 | 1 | 2 | 1 | 1M.1 | O2 concentration | 577010001 | 577010201
577 | 1 | 3 | 2 | 2Oct | O2 flux per volume | 577010002 | 577010302
577 | 1 | 4 | 3 | 2c | Specific flux | 577010003 | 577010403
577 | 1 | 5 | 4 | 2M2 | Flux control ratio | 577010004 | 577010504
577 | 1 | 6 | 5 | 3P | Specific flux (mt) | 577010005 | 577010605
577 | 1 | 7 | 6 | 4G | FCR (mt: ROX-corr.) | 577010006 | 577010706
577 | 1 | 8 | 1 | 5S | O2 concentration | 577010001 | 577010801
577 | 1 | 9 | 2 | 6Gp | O2 flux per volume | 577010002 | 577010902
577 | 1 | 10 | 3 | 7U | Specific flux | 577010003 | 577011003
577 | 1 | 11 | 4 | 8Rot | Flux control ratio | 577010004 | 577011104
577 | 1 | 12 | 5 | 9Ama | Specific flux (mt) | 577010005 | 577011205
577 | 1 | 13 | 6 | 10Tm | FCR (mt: ROX-corr.) | 577010006 | 577011306
577 | 1 | 14 | 1 | 11Azd | O2 concentration | 577010001 | 577011401
578 | 1 | 0 | 2 | ROX | O2 flux per volume | 578010002 | 578010002
578 | 1 | 1 | 3 | 1D | Specific flux | 578010003 | 578010103
578 | 1 | 2 | 4 | 1M.1 | Flux control ratio | 578010004 | 578010204
578 | 1 | 3 | 5 | 2Oct | Specific flux (mt) | 578010005 | 578010305
578 | 1 | 4 | 6 | 2c | FCR (mt: ROX-corr.) | 578010006 | 578010406
578 | 1 | 5 | 1 | 2M2 | O2 concentration | 578010001 | 578010501
578 | 1 | 6 | 2 | 3P | O2 flux per volume | 578010002 | 578010602
578 | 1 | 7 | 3 | 4G | Specific flux | 578010003 | 578010703
578 | 1 | 8 | 4 | 5S | Flux control ratio | 578010004 | 578010804
578 | 1 | 9 | 5 | 6Gp | Specific flux (mt) | 578010005 | 578010905
578 | 1 | 10 | 6 | 7U | FCR (mt: ROX-corr.) | 578010006 | 578011006
578 | 1 | 11 | 1 | 8Rot | O2 concentration | 578010001 | 578011101
578 | 1 | 12 | 2 | 9Ama | O2 flux per volume | 578010002 | 578011202
578 | 1 | 13 | 3 | 10Tm | Specific flux | 578010003 | 578011303
578 | 1 | 14 | 4 | 11Azd | Flux control ratio | 578010004 | 578011404
579 | 1 | 0 | 5 | ROX | Specific flux (mt) | 579010005 | 579010005
579 | 1 | 1 | 6 | 1D | FCR (mt: ROX-corr.) | 579010006 | 579010106
579 | 1 | 2 | 1 | 1M.1 | O2 concentration | 579010001 | 579010201
579 | 1 | 3 | 2 | 2Oct | O2 flux per volume | 579010002 | 579010302
579 | 1 | 4 | 3 | 2c | Specific flux | 579010003 | 579010403
579 | 1 | 5 | 4 | 2M2 | Flux control ratio | 579010004 | 579010504
579 | 1 | 6 | 5 | 3P | Specific flux (mt) | 579010005 | 579010605
579 | 1 | 7 | 6 | 4G | FCR (mt: ROX-corr.) | 579010006 | 579010706
579 | 1 | 8 | 1 | 5S | O2 concentration | 579010001 | 579010801
579 | 1 | 9 | 2 | 6Gp | O2 flux per volume | 579010002 | 579010902
579 | 1 | 10 | 3 | 7U | Specific flux | 579010003 | 579011003
579 | 1 | 11 | 4 | 8Rot | Flux control ratio | 579010004 | 579011104
579 | 1 | 12 | 5 | 9Ama | Specific flux (mt) | 579010005 | 579011205
579 | 1 | 13 | 6 | 10Tm | FCR (mt: ROX-corr.) | 579010006 | 579011306
579 | 1 | 14 | 1 | 11Azd | O2 concentration | 579010001 | 579011401
580 | 1 | 0 | 2 | ROX | O2 flux per volume | 580010002 | 580010002
580 | 1 | 1 | 3 | 1D | Specific flux | 580010003 | 580010103
580 | 1 | 2 | 4 | 1M.1 | Flux control ratio | 580010004 | 580010204
580 | 1 | 3 | 5 | 2Oct | Specific flux (mt) | 580010005 | 580010305
580 | 1 | 4 | 6 | 2c | FCR (mt: ROX-corr.) | 580010006 | 580010406
580 | 1 | 5 | 1 | 2M2 | O2 concentration | 580010001 | 580010501
580 | 1 | 6 | 2 | 3P | O2 flux per volume | 580010002 | 580010602
580 | 1 | 7 | 3 | 4G | Specific flux | 580010003 | 580010703
580 | 1 | 8 | 4 | 5S | Flux control ratio | 580010004 | 580010804
580 | 1 | 9 | 5 | 6Gp | Specific flux (mt) | 580010005 | 580010905
580 | 1 | 10 | 6 | 7U | FCR (mt: ROX-corr.) | 580010006 | 580011006
580 | 1 | 11 | 1 | 8Rot | O2 concentration | 580010001 | 580011101
580 | 1 | 12 | 2 | 9Ama | O2 flux per volume | 580010002 | 580011202
580 | 1 | 13 | 3 | 10Tm | Specific flux | 580010003 | 580011303
580 | 1 | 14 | 4 | 11Azd | Flux control ratio | 580010004 | 580011404
581 | 1 | 0 | 5 | ROX | Specific flux (mt) | 581010005 | 581010005
581 | 1 | 1 | 6 | 1D | FCR (mt: ROX-corr.) | 581010006 | 581010106
581 | 1 | 2 | 1 | 1M.1 | O2 concentration | 581010001 | 581010201
581 | 1 | 3 | 2 | 2Oct | O2 flux per volume | 581010002 | 581010302
581 | 1 | 4 | 3 | 2c | Specific flux | 581010003 | 581010403
581 | 1 | 5 | 4 | 2M2 | Flux control ratio | 581010004 | 581010504
581 | 1 | 6 | 5 | 3P | Specific flux (mt) | 581010005 | 581010605
581 | 1 | 7 | 6 | 4G | FCR (mt: ROX-corr.) | 581010006 | 581010706
581 | 1 | 8 | 1 | 5S | O2 concentration | 581010001 | 581010801
581 | 1 | 9 | 2 | 6Gp | O2 flux per volume | 581010002 | 581010902
581 | 1 | 10 | 3 | 7U | Specific flux | 581010003 | 581011003
581 | 1 | 11 | 4 | 8Rot | Flux control ratio | 581010004 | 581011104
581 | 1 | 12 | 5 | 9Ama | Specific flux (mt) | 581010005 | 581011205
581 | 1 | 13 | 6 | 10Tm | FCR (mt: ROX-corr.) | 581010006 | 581011306
581 | 1 | 14 | 1 | 11Azd | O2 concentration | 581010001 | 581011401
582 | 1 | 0 | 2 | ROX | O2 flux per volume | 582010002 | 582010002
582 | 1 | 1 | 3 | 1D | Specific flux | 582010003 | 582010103
582 | 1 | 2 | 4 | 1M.1 | Flux control ratio | 582010004 | 582010204
582 | 1 | 3 | 5 | 2Oct | Specific flux (mt) | 582010005 | 582010305
582 | 1 | 4 | 6 | 2c | FCR (mt: ROX-corr.) | 582010006 | 582010406
582 | 1 | 5 | 1 | 2M2 | O2 concentration | 582010001 | 582010501
582 | 1 | 6 | 2 | 3P | O2 flux per volume | 582010002 | 582010602
582 | 1 | 7 | 3 | 4G | Specific flux | 582010003 | 582010703
582 | 1 | 8 | 4 | 5S | Flux control ratio | 582010004 | 582010804
582 | 1 | 9 | 5 | 6Gp | Specific flux (mt) | 582010005 | 582010905
582 | 1 | 10 | 6 | 7U | FCR (mt: ROX-corr.) | 582010006 | 582011006
582 | 1 | 11 | 1 | 8Rot | O2 concentration | 582010001 | 582011101
582 | 1 | 12 | 2 | 9Ama | O2 flux per volume | 582010002 | 582011202
582 | 1 | 13 | 3 | 10Tm | Specific flux | 582010003 | 582011303
582 | 1 | 14 | 4 | 11Azd | Flux control ratio | 582010004 | 582011404
583 | 1 | 0 | 5 | ROX | Specific flux (mt) | 583010005 | 583010005
583 | 1 | 1 | 6 | 1D | FCR (mt: ROX-corr.) | 583010006 | 583010106
583 | 1 | 2 | 1 | 1M.1 | O2 concentration | 583010001 | 583010201
583 | 1 | 3 | 2 | 2Oct | O2 flux per volume | 583010002 | 583010302
583 | 1 | 4 | 3 | 2c | Specific flux | 583010003 | 583010403
583 | 1 | 5 | 4 | 2M2 | Flux control ratio | 583010004 | 583010504
583 | 1 | 6 | 5 | 3P | Specific flux (mt) | 583010005 | 583010605
583 | 1 | 7 | 6 | 4G | FCR (mt: ROX-corr.) | 583010006 | 583010706
583 | 1 | 8 | 1 | 5S | O2 concentration | 583010001 | 583010801
583 | 1 | 9 | 2 | 6Gp | O2 flux per volume | 583010002 | 583010902
583 | 1 | 10 | 3 | 7U | Specific flux | 583010003 | 583011003
583 | 1 | 11 | 4 | 8Rot | Flux control ratio | 583010004 | 583011104
583 | 1 | 12 | 5 | 9Ama | Specific flux (mt) | 583010005 | 583011205
583 | 1 | 13 | 6 | 10Tm | FCR (mt: ROX-corr.) | 583010006 | 583011306
583 | 1 | 14 | 1 | 11Azd | O2 concentration | 583010001 | 583011401
584 | 1 | 0 | 2 | ROX | O2 flux per volume | 584010002 | 584010002
584 | 1 | 1 | 3 | 1D | Specific flux | 584010003 | 584010103
584 | 1 | 2 | 4 | 1M.1 | Flux control ratio | 584010004 | 584010204
584 | 1 | 3 | 5 | 2Oct | Specific flux (mt) | 584010005 | 584010305
584 | 1 | 4 | 6 | 2c | FCR (mt: ROX-corr.) | 584010006 | 584010406
584 | 1 | 5 | 1 | 2M2 | O2 concentration | 584010001 | 584010501
584 | 1 | 6 | 2 | 3P | O2 flux per volume | 584010002 | 584010602
584 | 1 | 7 | 3 | 4G | Specific flux | 584010003 | 584010703
584 | 1 | 8 | 4 | 5S | Flux control ratio | 584010004 | 584010804
584 | 1 | 9 | 5 | 6Gp | Specific flux (mt) | 584010005 | 584010905
584 | 1 | 10 | 6 | 7U | FCR (mt: ROX-corr.) | 584010006 | 584011006
584 | 1 | 11 | 1 | 8Rot | O2 concentration | 584010001 | 584011101
584 | 1 | 12 | 2 | 9Ama | O2 flux per volume | 584010002 | 584011202
584 | 1 | 13 | 3 | 10Tm | Specific flux | 584010003 | 584011303
584 | 1 | 14 | 4 | 11Azd | Flux control ratio | 584010004 | 584011404
585 | 1 | 0 | 5 | ROX | Specific flux (mt) | 585010005 | 585010005
585 | 1 | 1 | 6 | 1D | FCR (mt: ROX-corr.) | 585010006 | 585010106
585 | 1 | 2 | 1 | 1M.1 | O2 concentration | 585010001 | 585010201
585 | 1 | 3 | 2 | 2Oct | O2 flux per volume | 585010002 | 585010302
585 | 1 | 4 | 3 | 2c | Specific flux | 585010003 | 585010403
585 | 1 | 5 | 4 | 2M2 | Flux control ratio | 585010004 | 585010504
585 | 1 | 6 | 5 | 3P | Specific flux (mt) | 585010005 | 585010605
585 | 1 | 7 | 6 | 4G | FCR (mt: ROX-corr.) | 585010006 | 585010706
585 | 1 | 8 | 1 | 5S | O2 concentration | 585010001 | 585010801
585 | 1 | 9 | 2 | 6Gp | O2 flux per volume | 585010002 | 585010902
585 | 1 | 10 | 3 | 7U | Specific flux | 585010003 | 585011003
585 | 1 | 11 | 4 | 8Rot | Flux control ratio | 585010004 | 585011104
585 | 1 | 12 | 5 | 9Ama | Specific flux (mt) | 585010005 | 585011205
585 | 1 | 13 | 6 | 10Tm | FCR (mt: ROX-corr.) | 585010006 | 585011306
585 | 1 | 14 | 1 | 11Azd | O2 concentration | 585010001 | 585011401
586 | 1 | 0 | 2 | ROX | O2 flux per volume | 586010002 | 586010002
586 | 1 | 1 | 3 | 1D | Specific flux | 586010003 | 586010103
586 | 1 | 2 | 4 | 1M.1 | Flux control ratio | 586010004 | 586010204
586 | 1 | 3 | 5 | 2Oct | Specific flux (mt) | 586010005 | 586010305
586 | 1 | 4 | 6 | 2c | FCR (mt: ROX-corr.) | 586010006 | 586010406
586 | 1 | 5 | 1 | 2M2 | O2 concentration | 586010001 | 586010501
586 | 1 | 6 | 2 | 3P | O2 flux per volume | 586010002 | 586010602
586 | 1 | 7 | 3 | 4G | Specific flux | 586010003 | 586010703
586 | 1 | 8 | 4 | 5S | Flux control ratio | 586010004 | 586010804
586 | 1 | 9 | 5 | 6Gp | Specific flux (mt) | 586010005 | 586010905
586 | 1 | 10 | 6 | 7U | FCR (mt: ROX-corr.) | 586010006 | 586011006
586 | 1 | 11 | 1 | 8Rot | O2 concentration | 586010001 | 586011101
586 | 1 | 12 | 2 | 9Ama | O2 flux per volume | 586010002 | 586011202
586 | 1 | 13 | 3 | 10Tm | Specific flux | 586010003 | 586011303
586 | 1 | 14 | 4 | 11Azd | Flux control ratio | 586010004 | 586011404
587 | 1 | 0 | 5 | ROX | Specific flux (mt) | 587010005 | 587010005
587 | 1 | 1 | 6 | 1D | FCR (mt: ROX-corr.) | 587010006 | 587010106
587 | 1 | 2 | 1 | 1M.1 | O2 concentration | 587010001 | 587010201
587 | 1 | 3 | 2 | 2Oct | O2 flux per volume | 587010002 | 587010302
587 | 1 | 4 | 3 | 2c | Specific flux | 587010003 | 587010403
587 | 1 | 5 | 4 | 2M2 | Flux control ratio | 587010004 | 587010504
587 | 1 | 6 | 5 | 3P | Specific flux (mt) | 587010005 | 587010605
587 | 1 | 7 | 6 | 4G | FCR (mt: ROX-corr.) | 587010006 | 587010706
587 | 1 | 8 | 1 | 5S | O2 concentration | 587010001 | 587010801
587 | 1 | 9 | 2 | 6Gp | O2 flux per volume | 587010002 | 587010902
587 | 1 | 10 | 3 | 7U | Specific flux | 587010003 | 587011003
587 | 1 | 11 | 4 | 8Rot | Flux control ratio | 587010004 | 587011104
587 | 1 | 12 | 5 | 9Ama | Specific flux (mt) | 587010005 | 587011205
587 | 1 | 13 | 6 | 10Tm | FCR (mt: ROX-corr.) | 587010006 | 587011306
587 | 1 | 14 | 1 | 11Azd | O2 concentration | 587010001 | 587011401
588 | 1 | 0 | 2 | ROX | O2 flux per volume | 588010002 | 588010002
588 | 1 | 1 | 3 | 1D | Specific flux | 588010003 | 588010103
588 | 1 | 2 | 4 | 1M.1 | Flux control ratio | 588010004 | 588010204
588 | 1 | 3 | 5 | 2Oct | Specific flux (mt) | 588010005 | 588010305
588 | 1 | 4 | 6 | 2c | FCR (mt: ROX-corr.) | 588010006 | 588010406
588 | 1 | 5 | 1 | 2M2 | O2 concentration | 588010001 | 588010501
588 | 1 | 6 | 2 | 3P | O2 flux per volume | 588010002 | 588010602
588 | 1 | 7 | 3 | 4G | Specific flux | 588010003 | 588010703
588 | 1 | 8 | 4 | 5S | Flux control ratio | 588010004 | 588010804
588 | 1 | 9 | 5 | 6Gp | Specific flux (mt) | 588010005 | 588010905
588 | 1 | 10 | 6 | 7U | FCR (mt: ROX-corr.) | 588010006 | 588011006
588 | 1 | 11 | 1 | 8Rot | O2 concentration | 588010001 | 588011101
588 | 1 | 12 | 2 | 9Ama | O2 flux per volume | 588010002 | 588011202
588 | 1 | 13 | 3 | 10Tm | Specific flux | 588010003 | 588011303
588 | 1 | 14 | 4 | 11Azd | Flux control ratio | 588010004 | 588011404
589 | 1 | 0 | 5 | ROX | Specific flux (mt) | 589010005 | 589010005
589 | 1 | 1 | 6 | 1D | FCR (mt: ROX-corr.) | 589010006 | 589010106
589 | 1 | 2 | 1 | 1M.1 | O2 concentration | 589010001 | 589010201
589 | 1 | 3 | 2 | 2Oct | O2 flux per volume | 589010002 | 589010302
589 | 1 | 4 | 3 | 2c | Specific flux | 589010003 | 589010403
589 | 1 | 5 | 4 | 2M2 | Flux control ratio | 589010004 | 589010504
589 | 1 | 6 | 5 | 3P | Specific flux (mt) | 589010005 | 589010605
589 | 1 | 7 | 6 | 4G | FCR (mt: ROX-corr.) | 589010006 | 589010706
589 | 1 | 8 | 1 | 5S | O2 concentration | 589010001 | 589010801
589 | 1 | 9 | 2 | 6Gp | O2 flux per volume | 589010002 | 589010902
589 | 1 | 10 | 3 | 7U | Specific flux | 589010003 | 589011003
589 | 1 | 11 | 4 | 8Rot | Flux control ratio | 589010004 | 589011104
589 | 1 | 12 | 5 | 9Ama | Specific flux (mt) | 589010005 | 589011205
589 | 1 | 13 | 6 | 10Tm | FCR (mt: ROX-corr.) | 589010006 | 589011306
589 | 1 | 14 | 1 | 11Azd | O2 concentration | 589010001 | 589011401
590 | 1 | 0 | 2 | ROX | O2 flux per volume | 590010002 | 590010002
590 | 1 | 1 | 3 | 1D | Specific flux | 590010003 | 590010103
590 | 1 | 2 | 4 | 1M.1 | Flux control ratio | 590010004 | 590010204
590 | 1 | 3 | 5 | 2Oct | Specific flux (mt) | 590010005 | 590010305
590 | 1 | 4 | 6 | 2c | FCR (mt: ROX-corr.) | 590010006 | 590010406
590 | 1 | 5 | 1 | 2M2 | O2 concentration | 590010001 | 590010501
590 | 1 | 6 | 2 | 3P | O2 flux per volume | 590010002 | 590010602
590 | 1 | 7 | 3 | 4G | Specific flux | 590010003 | 590010703
590 | 1 | 8 | 4 | 5S | Flux control ratio | 590010004 | 590010804
590 | 1 | 9 | 5 | 6Gp | Specific flux (mt) | 590010005 | 590010905
590 | 1 | 10 | 6 | 7U | FCR (mt: ROX-corr.) | 590010006 | 590011006
590 | 1 | 11 | 1 | 8Rot | O2 concentration | 590010001 | 590011101
590 | 1 | 12 | 2 | 9Ama | O2 flux per volume | 590010002 | 590011202
590 | 1 | 13 | 3 | 10Tm | Specific flux | 590010003 | 590011303
590 | 1 | 14 | 4 | 11Azd | Flux control ratio | 590010004 | 590011404
591 | 1 | 0 | 5 | ROX | Specific flux (mt) | 591010005 | 591010005
591 | 1 | 1 | 6 | 1D | FCR (mt: ROX-corr.) | 591010006 | 591010106
591 | 1 | 2 | 1 | 1M.1 | O2 concentration | 591010001 | 591010201
591 | 1 | 3 | 2 | 2Oct | O2 flux per volume | 591010002 | 591010302
591 | 1 | 4 | 3 | 2c | Specific flux | 591010003 | 591010403
591 | 1 | 5 | 4 | 2M2 | Flux control ratio | 591010004 | 591010504
591 | 1 | 6 | 5 | 3P | Specific flux (mt) | 591010005 | 591010605
591 | 1 | 7 | 6 | 4G | FCR (mt: ROX-corr.) | 591010006 | 591010706
591 | 1 | 8 | 1 | 5S | O2 concentration | 591010001 | 591010801
591 | 1 | 9 | 2 | 6Gp | O2 flux per volume | 591010002 | 591010902
591 | 1 | 10 | 3 | 7U | Specific flux | 591010003 | 591011003
591 | 1 | 11 | 4 | 8Rot | Flux control ratio | 591010004 | 591011104
591 | 1 | 12 | 5 | 9Ama | Specific flux (mt) | 591010005 | 591011205
591 | 1 | 13 | 6 | 10Tm | FCR (mt: ROX-corr.) | 591010006 | 591011306
591 | 1 | 14 | 1 | 11Azd | O2 concentration | 591010001 | 591011401
592 | 1 | 0 | 2 | ROX | O2 flux per volume | 592010002 | 592010002
592 | 1 | 1 | 3 | 1D | Specific flux | 592010003 | 592010103
592 | 1 | 2 | 4 | 1M.1 | Flux control ratio | 592010004 | 592010204
592 | 1 | 3 | 5 | 2Oct | Specific flux (mt) | 592010005 | 592010305
592 | 1 | 4 | 6 | 2c | FCR (mt: ROX-corr.) | 592010006 | 592010406
592 | 1 | 5 | 1 | 2M2 | O2 concentration | 592010001 | 592010501
592 | 1 | 6 | 2 | 3P | O2 flux per volume | 592010002 | 592010602
592 | 1 | 7 | 3 | 4G | Specific flux | 592010003 | 592010703
592 | 1 | 8 | 4 | 5S | Flux control ratio | 592010004 | 592010804
592 | 1 | 9 | 5 | 6Gp | Specific flux (mt) | 592010005 | 592010905
592 | 1 | 10 | 6 | 7U | FCR (mt: ROX-corr.) | 592010006 | 592011006
592 | 1 | 11 | 1 | 8Rot | O2 concentration | 592010001 | 592011101
592 | 1 | 12 | 2 | 9Ama | O2 flux per volume | 592010002 | 592011202
592 | 1 | 13 | 3 | 10Tm | Specific flux | 592010003 | 592011303
592 | 1 | 14 | 4 | 11Azd | Flux control ratio | 592010004 | 592011404
593 | 1 | 0 | 5 | ROX | Specific flux (mt) | 593010005 | 593010005
593 | 1 | 1 | 6 | 1D | FCR (mt: ROX-corr.) | 593010006 | 593010106
593 | 1 | 2 | 1 | 1M.1 | O2 concentration | 593010001 | 593010201
593 | 1 | 3 | 2 | 2Oct | O2 flux per volume | 593010002 | 593010302
593 | 1 | 4 | 3 | 2c | Specific flux | 593010003 | 593010403
593 | 1 | 5 | 4 | 2M2 | Flux control ratio | 593010004 | 593010504
593 | 1 | 6 | 5 | 3P | Specific flux (mt) | 593010005 | 593010605
593 | 1 | 7 | 6 | 4G | FCR (mt: ROX-corr.) | 593010006 | 593010706
593 | 1 | 8 | 1 | 5S | O2 concentration | 593010001 | 593010801
593 | 1 | 9 | 2 | 6Gp | O2 flux per volume | 593010002 | 593010902
593 | 1 | 10 | 3 | 7U | Specific flux | 593010003 | 593011003
593 | 1 | 11 | 4 | 8Rot | Flux control ratio | 593010004 | 593011104
593 | 1 | 12 | 5 | 9Ama | Specific flux (mt) | 593010005 | 593011205
593 | 1 | 13 | 6 | 10Tm | FCR (mt: ROX-corr.) | 593010006 | 593011306
593 | 1 | 14 | 1 | 11Azd | O2 concentration | 593010001 | 593011401
594 | 1 | 0 | 2 | ROX | O2 flux per volume | 594010002 | 594010002
594 | 1 | 1 | 3 | 1D | Specific flux | 594010003 | 594010103
594 | 1 | 2 | 4 | 1M.1 | Flux control ratio | 594010004 | 594010204
594 | 1 | 3 | 5 | 2Oct | Specific flux (mt) | 594010005 | 594010305
594 | 1 | 4 | 6 | 2c | FCR (mt: ROX-corr.) | 594010006 | 594010406
594 | 1 | 5 | 1 | 2M2 | O2 concentration | 594010001 | 594010501
594 | 1 | 6 | 2 | 3P | O2 flux per volume | 594010002 | 594010602
594 | 1 | 7 | 3 | 4G | Specific flux | 594010003 | 594010703
594 | 1 | 8 | 4 | 5S | Flux control ratio | 594010004 | 594010804
594 | 1 | 9 | 5 | 6Gp | Specific flux (mt) | 594010005 | 594010905
594 | 1 | 10 | 6 | 7U | FCR (mt: ROX-corr.) | 594010006 | 594011006
594 | 1 | 11 | 1 | 8Rot | O2 concentration | 594010001 | 594011101
594 | 1 | 12 | 2 | 9Ama | O2 flux per volume | 594010002 | 594011202
594 | 1 | 13 | 3 | 10Tm | Specific flux | 594010003 | 594011303
594 | 1 | 14 | 4 | 11Azd | Flux control ratio | 594010004 | 594011404
595 | 1 | 0 | 5 | ROX | Specific flux (mt) | 595010005 | 595010005
595 | 1 | 1 | 6 | 1D | FCR (mt: ROX-corr.) | 595010006 | 595010106
595 | 1 | 2 | 1 | 1M.1 | O2 concentration | 595010001 | 595010201
595 | 1 | 3 | 2 | 2Oct | O2 flux per volume | 595010002 | 595010302
595 | 1 | 4 | 3 | 2c | Specific flux | 595010003 | 595010403
595 | 1 | 5 | 4 | 2M2 | Flux control ratio | 595010004 | 595010504
595 | 1 | 6 | 5 | 3P | Specific flux (mt) | 595010005 | 595010605
595 | 1 | 7 | 6 | 4G | FCR (mt: ROX-corr.) | 595010006 | 595010706
595 | 1 | 8 | 1 | 5S | O2 concentration | 595010001 | 595010801
595 | 1 | 9 | 2 | 6Gp | O2 flux per volume | 595010002 | 595010902
595 | 1 | 10 | 3 | 7U | Specific flux | 595010003 | 595011003
595 | 1 | 11 | 4 | 8Rot | Flux control ratio | 595010004 | 595011104
595 | 1 | 12 | 5 | 9Ama | Specific flux (mt) | 595010005 | 595011205
595 | 1 | 13 | 6 | 10Tm | FCR (mt: ROX-corr.) | 595010006 | 595011306
595 | 1 | 14 | 1 | 11Azd | O2 concentration | 595010001 | 595011401
596 | 1 | 0 | 2 | ROX | O2 flux per volume | 596010002 | 596010002
596 | 1 | 1 | 3 | 1D | Specific flux | 596010003 | 596010103
596 | 1 | 2 | 4 | 1M.1 | Flux control ratio | 596010004 | 596010204
596 | 1 | 3 | 5 | 2Oct | Specific flux (mt) | 596010005 | 596010305
596 | 1 | 4 | 6 | 2c | FCR (mt: ROX-corr.) | 596010006 | 596010406
596 | 1 | 5 | 1 | 2M2 | O2 concentration | 596010001 | 596010501
596 | 1 | 6 | 2 | 3P | O2 flux per volume | 596010002 | 596010602
596 | 1 | 7 | 3 | 4G | Specific flux | 596010003 | 596010703
596 | 1 | 8 | 4 | 5S | Flux control ratio | 596010004 | 596010804
596 | 1 | 9 | 5 | 6Gp | Specific flux (mt) | 596010005 | 596010905
596 | 1 | 10 | 6 | 7U | FCR (mt: ROX-corr.) | 596010006 | 596011006
596 | 1 | 11 | 1 | 8Rot | O2 concentration | 596010001 | 596011101
596 | 1 | 12 | 2 | 9Ama | O2 flux per volume | 596010002 | 596011202
596 | 1 | 13 | 3 | 10Tm | Specific flux | 596010003 | 596011303
596 | 1 | 14 | 4 | 11Azd | Flux control ratio | 596010004 | 596011404
597 | 1 | 0 | 5 | ROX | Specific flux (mt) | 597010005 | 597010005
597 | 1 | 1 | 6 | 1D | FCR (mt: ROX-corr.) | 597010006 | 597010106
597 | 1 | 2 | 1 | 1M.1 | O2 concentration | 597010001 | 597010201
597 | 1 | 3 | 2 | 2Oct | O2 flux per volume | 597010002 | 597010302
597 | 1 | 4 | 3 | 2c | Specific flux | 597010003 | 597010403
597 | 1 | 5 | 4 | 2M2 | Flux control ratio | 597010004 | 597010504
597 | 1 | 6 | 5 | 3P | Specific flux (mt) | 597010005 | 597010605
597 | 1 | 7 | 6 | 4G | FCR (mt: ROX-corr.) | 597010006 | 597010706
597 | 1 | 8 | 1 | 5S | O2 concentration | 597010001 | 597010801
597 | 1 | 9 | 2 | 6Gp | O2 flux per volume | 597010002 | 597010902
597 | 1 | 10 | 3 | 7U | Specific flux | 597010003 | 597011003
597 | 1 | 11 | 4 | 8Rot | Flux control ratio | 597010004 | 597011104
597 | 1 | 12 | 5 | 9Ama | Specific flux (mt) | 597010005 | 597011205
597 | 1 | 13 | 6 | 10Tm | FCR (mt: ROX-corr.) | 597010006 | 597011306
597 | 1 | 14 | 1 | 11Azd | O2 concentration | 597010001 | 597011401
598 | 1 | 0 | 2 | ROX | O2 flux per volume | 598010002 | 598010002
598 | 1 | 1 | 3 | 1D | Specific flux | 598010003 | 598010103
598 | 1 | 2 | 4 | 1M.1 | Flux control ratio | 598010004 | 598010204
598 | 1 | 3 | 5 | 2Oct | Specific flux (mt) | 598010005 | 598010305
598 | 1 | 4 | 6 | 2c | FCR (mt: ROX-corr.) | 598010006 | 598010406
598 | 1 | 5 | 1 | 2M2 | O2 concentration | 598010001 | 598010501
598 | 1 | 6 | 2 | 3P | O2 flux per volume | 598010002 | 598010602
598 | 1 | 7 | 3 | 4G | Specific flux | 598010003 | 598010703
598 | 1 | 8 | 4 | 5S | Flux control ratio | 598010004 | 598010804
598 | 1 | 9 | 5 | 6Gp | Specific flux (mt) | 598010005 | 598010905
598 | 1 | 10 | 6 | 7U | FCR (mt: ROX-corr.) | 598010006 | 598011006
598 | 1 | 11 | 1 | 8Rot | O2 concentration | 598010001 | 598011101
598 | 1 | 12 | 2 | 9Ama | O2 flux per volume | 598010002 | 598011202
598 | 1 | 13 | 3 | 10Tm | Specific flux | 598010003 | 598011303
598 | 1 | 14 | 4 | 11Azd | Flux control ratio | 598010004 | 598011404
599 | 1 | 0 | 5 | ROX | Specific flux (mt) | 599010005 | 599010005
599 | 1 | 1 | 6 | 1D | FCR (mt: ROX-corr.) | 599010006 | 599010106
599 | 1 | 2 | 1 | 1M.1 | O2 concentration | 599010001 | 599010201
599 | 1 | 3 | 2 | 2Oct | O2 flux per volume | 599010002 | 599010302
599 | 1 | 4 | 3 | 2c | Specific flux | 599010003 | 599010403
599 | 1 | 5 | 4 | 2M2 | Flux control ratio | 599010004 | 599010504
599 | 1 | 6 | 5 | 3P | Specific flux (mt) | 599010005 | 599010605
599 | 1 | 7 | 6 | 4G | FCR (mt: ROX-corr.) | 599010006 | 599010706
599 | 1 | 8 | 1 | 5S | O2 concentration | 599010001 | 599010801
599 | 1 | 9 | 2 | 6Gp | O2 flux per volume | 599010002 | 599010902
599 | 1 | 10 | 3 | 7U | Specific flux | 599010003 | 599011003
599 | 1 | 11 | 4 | 8Rot | Flux control ratio | 599010004 | 599011104
599 | 1 | 12 | 5 | 9Ama | Specific flux (mt) | 599010005 | 599011205
599 | 1 | 13 | 6 | 10Tm | FCR (mt: ROX-corr.) | 599010006 | 599011306
599 | 1 | 14 | 1 | 11Azd | O2 concentration | 599010001 | 599011401
600 | 1 | 0 | 2 | ROX | O2 flux per volume | 600010002 | 600010002
600 | 1 | 1 | 3 | 1D | Specific flux | 600010003 | 600010103
600 | 1 | 2 | 4 | 1M.1 | Flux control ratio | 600010004 | 600010204
600 | 1 | 3 | 5 | 2Oct | Specific flux (mt) | 600010005 | 600010305
600 | 1 | 4 | 6 | 2c | FCR (mt: ROX-corr.) | 600010006 | 600010406
600 | 1 | 5 | 1 | 2M2 | O2 concentration | 600010001 | 600010501
600 | 1 | 6 | 2 | 3P | O2 flux per volume | 600010002 | 600010602
600 | 1 | 7 | 3 | 4G | Specific flux | 600010003 | 600010703
600 | 1 | 8 | 4 | 5S | Flux control ratio | 600010004 | 600010804
600 | 1 | 9 | 5 | 6Gp | Specific flux (mt) | 600010005 | 600010905
600 | 1 | 10 | 6 | 7U | FCR (mt: ROX-corr.) | 600010006 | 600011006
600 | 1 | 11 | 1 | 8Rot | O2 concentration | 600010001 | 600011101
600 | 1 | 12 | 2 | 9Ama | O2 flux per volume | 600010002 | 600011202
600 | 1 | 13 | 3 | 10Tm | Specific flux | 600010003 | 600011303
600 | 1 | 14 | 4 | 11Azd | Flux control ratio | 600010004 | 600011404
601 | 1 | 0 | 5 | ROX | Specific flux (mt) | 601010005 | 601010005
601 | 1 | 1 | 6 | 1D | FCR (mt: ROX-corr.) | 601010006 | 601010106
601 | 1 | 2 | 1 | 1M.1 | O2 concentration | 601010001 | 601010201
601 | 1 | 3 | 2 | 2Oct | O2 flux per volume | 601010002 | 601010302
601 | 1 | 4 | 3 | 2c | Specific flux | 601010003 | 601010403
601 | 1 | 5 | 4 | 2M2 | Flux control ratio | 601010004 | 601010504
601 | 1 | 6 | 5 | 3P | Specific flux (mt) | 601010005 | 601010605
601 | 1 | 7 | 6 | 4G | FCR (mt: ROX-corr.) | 601010006 | 601010706
601 | 1 | 8 | 1 | 5S | O2 concentration | 601010001 | 601010801
601 | 1 | 9 | 2 | 6Gp | O2 flux per volume | 601010002 | 601010902
601 | 1 | 10 | 3 | 7U | Specific flux | 601010003 | 601011003
601 | 1 | 11 | 4 | 8Rot | Flux control ratio | 601010004 | 601011104
601 | 1 | 12 | 5 | 9Ama | Specific flux (mt) | 601010005 | 601011205
601 | 1 | 13 | 6 | 10Tm | FCR (mt: ROX-corr.) | 601010006 | 601011306
601 | 1 | 14 | 1 | 11Azd | O2 concentration | 601010001 | 601011401
602 | 1 | 0 | 2 | ROX | O2 flux per volume | 602010002 | 602010002
602 | 1 | 1 | 3 | 1D | Specific flux | 602010003 | 602010103
602 | 1 | 2 | 4 | 1M.1 | Flux control ratio | 602010004 | 602010204
602 | 1 | 3 | 5 | 2Oct | Specific flux (mt) | 602010005 | 602010305
602 | 1 | 4 | 6 | 2c | FCR (mt: ROX-corr.) | 602010006 | 602010406
602 | 1 | 5 | 1 | 2M2 | O2 concentration | 602010001 | 602010501
602 | 1 | 6 | 2 | 3P | O2 flux per volume | 602010002 | 602010602
602 | 1 | 7 | 3 | 4G | Specific flux | 602010003 | 602010703
602 | 1 | 8 | 4 | 5S | Flux control ratio | 602010004 | 602010804
602 | 1 | 9 | 5 | 6Gp | Specific flux (mt) | 602010005 | 602010905
602 | 1 | 10 | 6 | 7U | FCR (mt: ROX-corr.) | 602010006 | 602011006
602 | 1 | 11 | 1 | 8Rot | O2 concentration | 602010001 | 602011101
602 | 1 | 12 | 2 | 9Ama | O2 flux per volume | 602010002 | 602011202
602 | 1 | 13 | 3 | 10Tm | Specific flux | 602010003 | 602011303
602 | 1 | 14 | 4 | 11Azd | Flux control ratio | 602010004 | 602011404
603 | 1 | 0 | 5 | ROX | Specific flux (mt) | 603010005 | 603010005
603 | 1 | 1 | 6 | 1D | FCR (mt: ROX-corr.) | 603010006 | 603010106
603 | 1 | 2 | 1 | 1M.1 | O2 concentration | 603010001 | 603010201
603 | 1 | 3 | 2 | 2Oct | O2 flux per volume | 603010002 | 603010302
603 | 1 | 4 | 3 | 2c | Specific flux | 603010003 | 603010403
603 | 1 | 5 | 4 | 2M2 | Flux control ratio | 603010004 | 603010504
603 | 1 | 6 | 5 | 3P | Specific flux (mt) | 603010005 | 603010605
603 | 1 | 7 | 6 | 4G | FCR (mt: ROX-corr.) | 603010006 | 603010706
603 | 1 | 8 | 1 | 5S | O2 concentration | 603010001 | 603010801
603 | 1 | 9 | 2 | 6Gp | O2 flux per volume | 603010002 | 603010902
603 | 1 | 10 | 3 | 7U | Specific flux | 603010003 | 603011003
603 | 1 | 11 | 4 | 8Rot | Flux control ratio | 603010004 | 603011104
603 | 1 | 12 | 5 | 9Ama | Specific flux (mt) | 603010005 | 603011205
603 | 1 | 13 | 6 | 10Tm | FCR (mt: ROX-corr.) | 603010006 | 603011306
603 | 1 | 14 | 1 | 11Azd | O2 concentration | 603010001 | 603011401
604 | 1 | 0 | 2 | ROX | O2 flux per volume | 604010002 | 604010002
604 | 1 | 1 | 3 | 1D | Specific flux | 604010003 | 604010103
604 | 1 | 2 | 4 | 1M.1 | Flux control ratio | 604010004 | 604010204
604 | 1 | 3 | 5 | 2Oct | Specific flux (mt) | 604010005 | 604010305
604 | 1 | 4 | 6 | 2c | FCR (mt: ROX-corr.) | 604010006 | 604010406
604 | 1 | 5 | 1 | 2M2 | O2 concentration | 604010001 | 604010501
604 | 1 | 6 | 2 | 3P | O2 flux per volume | 604010002 | 604010602
604 | 1 | 7 | 3 | 4G | Specific flux | 604010003 | 604010703
604 | 1 | 8 | 4 | 5S | Flux control ratio | 604010004 | 604010804
604 | 1 | 9 | 5 | 6Gp | Specific flux (mt) | 604010005 | 604010905
604 | 1 | 10 | 6 | 7U | FCR (mt: ROX-corr.) | 604010006 | 604011006
604 | 1 | 11 | 1 | 8Rot | O2 concentration | 604010001 | 604011101
604 | 1 | 12 | 2 | 9Ama | O2 flux per volume | 604010002 | 604011202
604 | 1 | 13 | 3 | 10Tm | Specific flux | 604010003 | 604011303
604 | 1 | 14 | 4 | 11Azd | Flux control ratio | 604010004 | 604011404
605 | 1 | 0 | 5 | ROX | Specific flux (mt) | 605010005 | 605010005
605 | 1 | 1 | 6 | 1D | FCR (mt: ROX-corr.) | 605010006 | 605010106
605 | 1 | 2 | 1 | 1M.1 | O2 concentration | 605010001 | 605010201
605 | 1 | 3 | 2 | 2Oct | O2 flux per volume | 605010002 | 605010302
605 | 1 | 4 | 3 | 2c | Specific flux | 605010003 | 605010403
605 | 1 | 5 | 4 | 2M2 | Flux control ratio | 605010004 | 605010504
605 | 1 | 6 | 5 | 3P | Specific flux (mt) | 605010005 | 605010605
605 | 1 | 7 | 6 | 4G | FCR (mt: ROX-corr.) | 605010006 | 605010706
605 | 1 | 8 | 1 | 5S | O2 concentration | 605010001 | 605010801
605 | 1 | 9 | 2 | 6Gp | O2 flux per volume | 605010002 | 605010902
605 | 1 | 10 | 3 | 7U | Specific flux | 605010003 | 605011003
605 | 1 | 11 | 4 | 8Rot | Flux control ratio | 605010004 | 605011104
605 | 1 | 12 | 5 | 9Ama | Specific flux (mt) | 605010005 | 605011205
605 | 1 | 13 | 6 | 10Tm | FCR (mt: ROX-corr.) | 605010006 | 605011306
605 | 1 | 14 | 1 | 11Azd | O2 concentration | 605010001 | 605011401
606 | 1 | 0 | 2 | ROX | O2 flux per volume | 606010002 | 606010002
606 | 1 | 1 | 3 | 1D | Specific flux | 606010003 | 606010103
606 | 1 | 2 | 4 | 1M.1 | Flux control ratio | 606010004 | 606010204
606 | 1 | 3 | 5 | 2Oct | Specific flux (mt) | 606010005 | 606010305
606 | 1 | 4 | 6 | 2c | FCR (mt: ROX-corr.) | 606010006 | 606010406
606 | 1 | 5 | 1 | 2M2 | O2 concentration | 606010001 | 606010501
606 | 1 | 6 | 2 | 3P | O2 flux per volume | 606010002 | 606010602
606 | 1 | 7 | 3 | 4G | Specific flux | 606010003 | 606010703
606 | 1 | 8 | 4 | 5S | Flux control ratio | 606010004 | 606010804
606 | 1 | 9 | 5 | 6Gp | Specific flux (mt) | 606010005 | 606010905
606 | 1 | 10 | 6 | 7U | FCR (mt: ROX-corr.) | 606010006 | 606011006
606 | 1 | 11 | 1 | 8Rot | O2 concentration | 606010001 | 606011101
606 | 1 | 12 | 2 | 9Ama | O2 flux per volume | 606010002 | 606011202
606 | 1 | 13 | 3 | 10Tm | Specific flux | 606010003 | 606011303
606 | 1 | 14 | 4 | 11Azd | Flux control ratio | 606010004 | 606011404
607 | 1 | 0 | 5 | ROX | Specific flux (mt) | 607010005 | 607010005
607 | 1 | 1 | 6 | 1D | FCR (mt: ROX-corr.) | 607010006 | 607010106
607 | 1 | 2 | 1 | 1M.1 | O2 concentration | 607010001 | 607010201
607 | 1 | 3 | 2 | 2Oct | O2 flux per volume | 607010002 | 607010302
607 | 1 | 4 | 3 | 2c | Specific flux | 607010003 | 607010403
607 | 1 | 5 | 4 | 2M2 | Flux control ratio | 607010004 | 607010504
607 | 1 | 6 | 5 | 3P | Specific flux (mt) | 607010005 | 607010605
607 | 1 | 7 | 6 | 4G | FCR (mt: ROX-corr.) | 607010006 | 607010706
607 | 1 | 8 | 1 | 5S | O2 concentration | 607010001 | 607010801
607 | 1 | 9 | 2 | 6Gp | O2 flux per volume | 607010002 | 607010902
607 | 1 | 10 | 3 | 7U | Specific flux | 607010003 | 607011003
607 | 1 | 11 | 4 | 8Rot | Flux control ratio | 607010004 | 607011104
607 | 1 | 12 | 5 | 9Ama | Specific flux (mt) | 607010005 | 607011205
607 | 1 | 13 | 6 | 10Tm | FCR (mt: ROX-corr.) | 607010006 | 607011306
607 | 1 | 14 | 1 | 11Azd | O2 concentration | 607010001 | 607011401
608 | 1 | 0 | 2 | ROX | O2 flux per volume | 608010002 | 608010002
608 | 1 | 1 | 3 | 1D | Specific flux | 608010003 | 608010103
608 | 1 | 2 | 4 | 1M.1 | Flux control ratio | 608010004 | 608010204
608 | 1 | 3 | 5 | 2Oct | Specific flux (mt) | 608010005 | 608010305
608 | 1 | 4 | 6 | 2c | FCR (mt: ROX-corr.) | 608010006 | 608010406
608 | 1 | 5 | 1 | 2M2 | O2 concentration | 608010001 | 608010501
608 | 1 | 6 | 2 | 3P | O2 flux per volume | 608010002 | 608010602
608 | 1 | 7 | 3 | 4G | Specific flux | 608010003 | 608010703
608 | 1 | 8 | 4 | 5S | Flux control ratio | 608010004 | 608010804
608 | 1 | 9 | 5 | 6Gp | Specific flux (mt) | 608010005 | 608010905
608 | 1 | 10 | 6 | 7U | FCR (mt: ROX-corr.) | 608010006 | 608011006
608 | 1 | 11 | 1 | 8Rot | O2 concentration | 608010001 | 608011101
608 | 1 | 12 | 2 | 9Ama | O2 flux per volume | 608010002 | 608011202
608 | 1 | 13 | 3 | 10Tm | Specific flux | 608010003 | 608011303
608 | 1 | 14 | 4 | 11Azd | Flux control ratio | 608010004 | 608011404
609 | 1 | 0 | 5 | ROX | Specific flux (mt) | 609010005 | 609010005
609 | 1 | 1 | 6 | 1D | FCR (mt: ROX-corr.) | 609010006 | 609010106
609 | 1 | 2 | 1 | 1M.1 | O2 concentration | 609010001 | 609010201
609 | 1 | 3 | 2 | 2Oct | O2 flux per volume | 609010002 | 609010302
609 | 1 | 4 | 3 | 2c | Specific flux | 609010003 | 609010403
609 | 1 | 5 | 4 | 2M2 | Flux control ratio | 609010004 | 609010504
609 | 1 | 6 | 5 | 3P | Specific flux (mt) | 609010005 | 609010605
609 | 1 | 7 | 6 | 4G | FCR (mt: ROX-corr.) | 609010006 | 609010706
609 | 1 | 8 | 1 | 5S | O2 concentration | 609010001 | 609010801
609 | 1 | 9 | 2 | 6Gp | O2 flux per volume | 609010002 | 609010902
609 | 1 | 10 | 3 | 7U | Specific flux | 609010003 | 609011003
609 | 1 | 11 | 4 | 8Rot | Flux control ratio | 609010004 | 609011104
609 | 1 | 12 | 5 | 9Ama | Specific flux (mt) | 609010005 | 609011205
609 | 1 | 13 | 6 | 10Tm | FCR (mt: ROX-corr.) | 609010006 | 609011306
609 | 1 | 14 | 1 | 11Azd | O2 concentration | 609010001 | 609011401
610 | 1 | 0 | 2 | ROX | O2 flux per volume | 610010002 | 610010002
610 | 1 | 1 | 3 | 1D | Specific flux | 610010003 | 610010103
610 | 1 | 2 | 4 | 1M.1 | Flux control ratio | 610010004 | 610010204
610 | 1 | 3 | 5 | 2Oct | Specific flux (mt) | 610010005 | 610010305
610 | 1 | 4 | 6 | 2c | FCR (mt: ROX-corr.) | 610010006 | 610010406
610 | 1 | 5 | 1 | 2M2 | O2 concentration | 610010001 | 610010501
610 | 1 | 6 | 2 | 3P | O2 flux per volume | 610010002 | 610010602
610 | 1 | 7 | 3 | 4G | Specific flux | 610010003 | 610010703
610 | 1 | 8 | 4 | 5S | Flux control ratio | 610010004 | 610010804
610 | 1 | 9 | 5 | 6Gp | Specific flux (mt) | 610010005 | 610010905
610 | 1 | 10 | 6 | 7U | FCR (mt: ROX-corr.) | 610010006 | 610011006
610 | 1 | 11 | 1 | 8Rot | O2 concentration | 610010001 | 610011101
610 | 1 | 12 | 2 | 9Ama | O2 flux per volume | 610010002 | 610011202
610 | 1 | 13 | 3 | 10Tm | Specific flux | 610010003 | 610011303
610 | 1 | 14 | 4 | 11Azd | Flux control ratio | 610010004 | 610011404
611 | 1 | 0 | 5 | ROX | Specific flux (mt) | 611010005 | 611010005
611 | 1 | 1 | 6 | 1D | FCR (mt: ROX-corr.) | 611010006 | 611010106
611 | 1 | 2 | 1 | 1M.1 | O2 concentration | 611010001 | 611010201
611 | 1 | 3 | 2 | 2Oct | O2 flux per volume | 611010002 | 611010302
611 | 1 | 4 | 3 | 2c | Specific flux | 611010003 | 611010403
611 | 1 | 5 | 4 | 2M2 | Flux control ratio | 611010004 | 611010504
611 | 1 | 6 | 5 | 3P | Specific flux (mt) | 611010005 | 611010605
611 | 1 | 7 | 6 | 4G | FCR (mt: ROX-corr.) | 611010006 | 611010706
611 | 1 | 8 | 1 | 5S | O2 concentration | 611010001 | 611010801
611 | 1 | 9 | 2 | 6Gp | O2 flux per volume | 611010002 | 611010902
611 | 1 | 10 | 3 | 7U | Specific flux | 611010003 | 611011003
611 | 1 | 11 | 4 | 8Rot | Flux control ratio | 611010004 | 611011104
611 | 1 | 12 | 5 | 9Ama | Specific flux (mt) | 611010005 | 611011205
611 | 1 | 13 | 6 | 10Tm | FCR (mt: ROX-corr.) | 611010006 | 611011306
611 | 1 | 14 | 1 | 11Azd | O2 concentration | 611010001 | 611011401
612 | 1 | 0 | 2 | ROX | O2 flux per volume | 612010002 | 612010002
612 | 1 | 1 | 3 | 1D | Specific flux | 612010003 | 612010103

## FCF
Sample | SubSample | FCFindex | SampleLabel | From | To | MarkFrom | MarkTo | SpecificFluxLabel | SpecificFluxFrom | SpecificFluxTo | FCF | corrSpecificFluxLabel | corrSpecificFluxFrom | corrSpecificFluxTo | corrFCF
1 | 1 | 0 | 1010000 | 1 | 2 | 1D | 1M.1 | 1010003 | #N/A | #N/A |  | 1010005 | #N/A | #N/A
1 | 1 | 1 | 1010000 | 2 | 3 | 1M.1 | 2Oct | 1010003 | #N/A | #N/A |  | 1010005 | #N/A | #N/A
1 | 1 | 2 | 1010000 | 3 | 4 | 2Oct | 2c | 1010003 | #N/A | #N/A |  | 1010005 | #N/A | #N/A
1 | 1 | 3 | 1010000 | 4 | 5 | 2c | 2M2 | 1010003 | #N/A | #N/A |  | 1010005 | #N/A | #N/A
1 | 1 | 4 | 1010000 | 5 | 6 | 2M2 | 3P | 1010003 | #N/A | #N/A |  | 1010005 | #N/A | #N/A
1 | 1 | 5 | 1010000 | 6 | 7 | 3P | 4G | 1010003 | #N/A | #N/A |  | 1010005 | #N/A | #N/A
1 | 1 | 6 | 1010000 | 7 | 8 | 4G | 5S | 1010003 | #N/A | #N/A |  | 1010005 | #N/A | #N/A
1 | 1 | 7 | 1010000 | 8 | 9 | 5S | 6Gp | 1010003 | #N/A | #N/A |  | 1010005 | #N/A | #N/A
1 | 1 | 8 | 1010000 | 9 | 10 | 6Gp | 7U | 1010003 | #N/A | #N/A |  | 1010005 | #N/A | #N/A
1 | 1 | 9 | 1010000 | 10 | 11 | 7U | 8Rot | 1010003 | #N/A | #N/A |  | 1010005 | #N/A | #N/A
1 | 1 | 10 | 1010000 | 11 | 12 | 8Rot | 9Ama | 1010003 | #N/A | #N/A |  | 1010005 | #N/A | #N/A
1 | 1 | 11 | 1010000 | 12 | 13 | 9Ama | 10Tm | 1010003 | #N/A | #N/A |  | 1010005 | #N/A | #N/A
1 | 1 | 12 | 1010000 | 13 | 14 | 10Tm | 11Azd | 1010003 | #N/A | #N/A |  | 1010005 | #N/A | #N/A
2 | 1 | 0 | 2010000 | 1 | 2 | 1D | 1M.1 | 2010003 |  |  |  | 2010005
2 | 1 | 1 | 2010000 | 2 | 3 | 1M.1 | 2Oct | 2010003 |  |  |  | 2010005
2 | 1 | 2 | 2010000 | 3 | 4 | 2Oct | 2c | 2010003 |  |  |  | 2010005
2 | 1 | 3 | 2010000 | 4 | 5 | 2c | 2M2 | 2010003 |  |  |  | 2010005
2 | 1 | 4 | 2010000 | 5 | 6 | 2M2 | 3P | 2010003 |  |  |  | 2010005
2 | 1 | 5 | 2010000 | 6 | 7 | 3P | 4G | 2010003 |  |  |  | 2010005
2 | 1 | 6 | 2010000 | 7 | 8 | 4G | 5S | 2010003 |  |  |  | 2010005
2 | 1 | 7 | 2010000 | 8 | 9 | 5S | 6Gp | 2010003 |  |  |  | 2010005
2 | 1 | 8 | 2010000 | 9 | 10 | 6Gp | 7U | 2010003 |  |  |  | 2010005
2 | 1 | 9 | 2010000 | 10 | 11 | 7U | 8Rot | 2010003 |  |  |  | 2010005
2 | 1 | 10 | 2010000 | 11 | 12 | 8Rot | 9Ama | 2010003 |  |  |  | 2010005
2 | 1 | 11 | 2010000 | 12 | 13 | 9Ama | 10Tm | 2010003 |  |  |  | 2010005
2 | 1 | 12 | 2010000 | 13 | 14 | 10Tm | 11Azd | 2010003 |  |  |  | 2010005
3 | 1 | 0 | 3010000 | 1 | 2 | 1D | 1M.1 | 3010003 |  |  |  | 3010005
3 | 1 | 1 | 3010000 | 2 | 3 | 1M.1 | 2Oct | 3010003 |  |  |  | 3010005
3 | 1 | 2 | 3010000 | 3 | 4 | 2Oct | 2c | 3010003 |  |  |  | 3010005
3 | 1 | 3 | 3010000 | 4 | 5 | 2c | 2M2 | 3010003 |  |  |  | 3010005
3 | 1 | 4 | 3010000 | 5 | 6 | 2M2 | 3P | 3010003 |  |  |  | 3010005
3 | 1 | 5 | 3010000 | 6 | 7 | 3P | 4G | 3010003 |  |  |  | 3010005
3 | 1 | 6 | 3010000 | 7 | 8 | 4G | 5S | 3010003 |  |  |  | 3010005
3 | 1 | 7 | 3010000 | 8 | 9 | 5S | 6Gp | 3010003 |  |  |  | 3010005
3 | 1 | 8 | 3010000 | 9 | 10 | 6Gp | 7U | 3010003 |  |  |  | 3010005
3 | 1 | 9 | 3010000 | 10 | 11 | 7U | 8Rot | 3010003 |  |  |  | 3010005
3 | 1 | 10 | 3010000 | 11 | 12 | 8Rot | 9Ama | 3010003 |  |  |  | 3010005
3 | 1 | 11 | 3010000 | 12 | 13 | 9Ama | 10Tm | 3010003 |  |  |  | 3010005
3 | 1 | 12 | 3010000 | 13 | 14 | 10Tm | 11Azd | 3010003 |  |  |  | 3010005
4 | 1 | 0 | 4010000 | 1 | 2 | 1D | 1M.1 | 4010003 |  |  |  | 4010005
4 | 1 | 1 | 4010000 | 2 | 3 | 1M.1 | 2Oct | 4010003 |  |  |  | 4010005
4 | 1 | 2 | 4010000 | 3 | 4 | 2Oct | 2c | 4010003 |  |  |  | 4010005
4 | 1 | 3 | 4010000 | 4 | 5 | 2c | 2M2 | 4010003 |  |  |  | 4010005
4 | 1 | 4 | 4010000 | 5 | 6 | 2M2 | 3P | 4010003 |  |  |  | 4010005
4 | 1 | 5 | 4010000 | 6 | 7 | 3P | 4G | 4010003 |  |  |  | 4010005
4 | 1 | 6 | 4010000 | 7 | 8 | 4G | 5S | 4010003 |  |  |  | 4010005
4 | 1 | 7 | 4010000 | 8 | 9 | 5S | 6Gp | 4010003 |  |  |  | 4010005
4 | 1 | 8 | 4010000 | 9 | 10 | 6Gp | 7U | 4010003 |  |  |  | 4010005
4 | 1 | 9 | 4010000 | 10 | 11 | 7U | 8Rot | 4010003 |  |  |  | 4010005
4 | 1 | 10 | 4010000 | 11 | 12 | 8Rot | 9Ama | 4010003 |  |  |  | 4010005
4 | 1 | 11 | 4010000 | 12 | 13 | 9Ama | 10Tm | 4010003 |  |  |  | 4010005
4 | 1 | 12 | 4010000 | 13 | 14 | 10Tm | 11Azd | 4010003 |  |  |  | 4010005
5 | 1 | 0 | 5010000 | 1 | 2 | 1D | 1M.1 | 5010003 |  |  |  | 5010005
5 | 1 | 1 | 5010000 | 2 | 3 | 1M.1 | 2Oct | 5010003 |  |  |  | 5010005
5 | 1 | 2 | 5010000 | 3 | 4 | 2Oct | 2c | 5010003 |  |  |  | 5010005
5 | 1 | 3 | 5010000 | 4 | 5 | 2c | 2M2 | 5010003 |  |  |  | 5010005
5 | 1 | 4 | 5010000 | 5 | 6 | 2M2 | 3P | 5010003 |  |  |  | 5010005
5 | 1 | 5 | 5010000 | 6 | 7 | 3P | 4G | 5010003 |  |  |  | 5010005
5 | 1 | 6 | 5010000 | 7 | 8 | 4G | 5S | 5010003 |  |  |  | 5010005
5 | 1 | 7 | 5010000 | 8 | 9 | 5S | 6Gp | 5010003 |  |  |  | 5010005
5 | 1 | 8 | 5010000 | 9 | 10 | 6Gp | 7U | 5010003 |  |  |  | 5010005
5 | 1 | 9 | 5010000 | 10 | 11 | 7U | 8Rot | 5010003 |  |  |  | 5010005
5 | 1 | 10 | 5010000 | 11 | 12 | 8Rot | 9Ama | 5010003 |  |  |  | 5010005
5 | 1 | 11 | 5010000 | 12 | 13 | 9Ama | 10Tm | 5010003 |  |  |  | 5010005
5 | 1 | 12 | 5010000 | 13 | 14 | 10Tm | 11Azd | 5010003 |  |  |  | 5010005
6 | 1 | 0 | 6010000 | 1 | 2 | 1D | 1M.1 | 6010003 |  |  |  | 6010005
6 | 1 | 1 | 6010000 | 2 | 3 | 1M.1 | 2Oct | 6010003 |  |  |  | 6010005
6 | 1 | 2 | 6010000 | 3 | 4 | 2Oct | 2c | 6010003 |  |  |  | 6010005
6 | 1 | 3 | 6010000 | 4 | 5 | 2c | 2M2 | 6010003 |  |  |  | 6010005
6 | 1 | 4 | 6010000 | 5 | 6 | 2M2 | 3P | 6010003 |  |  |  | 6010005
6 | 1 | 5 | 6010000 | 6 | 7 | 3P | 4G | 6010003 |  |  |  | 6010005
6 | 1 | 6 | 6010000 | 7 | 8 | 4G | 5S | 6010003 |  |  |  | 6010005
6 | 1 | 7 | 6010000 | 8 | 9 | 5S | 6Gp | 6010003 |  |  |  | 6010005
6 | 1 | 8 | 6010000 | 9 | 10 | 6Gp | 7U | 6010003 |  |  |  | 6010005
6 | 1 | 9 | 6010000 | 10 | 11 | 7U | 8Rot | 6010003 |  |  |  | 6010005
6 | 1 | 10 | 6010000 | 11 | 12 | 8Rot | 9Ama | 6010003 |  |  |  | 6010005
6 | 1 | 11 | 6010000 | 12 | 13 | 9Ama | 10Tm | 6010003 |  |  |  | 6010005
6 | 1 | 12 | 6010000 | 13 | 14 | 10Tm | 11Azd | 6010003 |  |  |  | 6010005
7 | 1 | 0 | 7010000 | 1 | 2 | 1D | 1M.1 | 7010003 |  |  |  | 7010005
7 | 1 | 1 | 7010000 | 2 | 3 | 1M.1 | 2Oct | 7010003 |  |  |  | 7010005
7 | 1 | 2 | 7010000 | 3 | 4 | 2Oct | 2c | 7010003 |  |  |  | 7010005
7 | 1 | 3 | 7010000 | 4 | 5 | 2c | 2M2 | 7010003 |  |  |  | 7010005
7 | 1 | 4 | 7010000 | 5 | 6 | 2M2 | 3P | 7010003 |  |  |  | 7010005
7 | 1 | 5 | 7010000 | 6 | 7 | 3P | 4G | 7010003 |  |  |  | 7010005
7 | 1 | 6 | 7010000 | 7 | 8 | 4G | 5S | 7010003 |  |  |  | 7010005
7 | 1 | 7 | 7010000 | 8 | 9 | 5S | 6Gp | 7010003 |  |  |  | 7010005
7 | 1 | 8 | 7010000 | 9 | 10 | 6Gp | 7U | 7010003 |  |  |  | 7010005
7 | 1 | 9 | 7010000 | 10 | 11 | 7U | 8Rot | 7010003 |  |  |  | 7010005
7 | 1 | 10 | 7010000 | 11 | 12 | 8Rot | 9Ama | 7010003 |  |  |  | 7010005
7 | 1 | 11 | 7010000 | 12 | 13 | 9Ama | 10Tm | 7010003 |  |  |  | 7010005
7 | 1 | 12 | 7010000 | 13 | 14 | 10Tm | 11Azd | 7010003 |  |  |  | 7010005
8 | 1 | 0 | 8010000 | 1 | 2 | 1D | 1M.1 | 8010003 |  |  |  | 8010005
8 | 1 | 1 | 8010000 | 2 | 3 | 1M.1 | 2Oct | 8010003 |  |  |  | 8010005
8 | 1 | 2 | 8010000 | 3 | 4 | 2Oct | 2c | 8010003 |  |  |  | 8010005
8 | 1 | 3 | 8010000 | 4 | 5 | 2c | 2M2 | 8010003 |  |  |  | 8010005
8 | 1 | 4 | 8010000 | 5 | 6 | 2M2 | 3P | 8010003 |  |  |  | 8010005
8 | 1 | 5 | 8010000 | 6 | 7 | 3P | 4G | 8010003 |  |  |  | 8010005
8 | 1 | 6 | 8010000 | 7 | 8 | 4G | 5S | 8010003 |  |  |  | 8010005
8 | 1 | 7 | 8010000 | 8 | 9 | 5S | 6Gp | 8010003 |  |  |  | 8010005
8 | 1 | 8 | 8010000 | 9 | 10 | 6Gp | 7U | 8010003 |  |  |  | 8010005
8 | 1 | 9 | 8010000 | 10 | 11 | 7U | 8Rot | 8010003 |  |  |  | 8010005
8 | 1 | 10 | 8010000 | 11 | 12 | 8Rot | 9Ama | 8010003 |  |  |  | 8010005
8 | 1 | 11 | 8010000 | 12 | 13 | 9Ama | 10Tm | 8010003 |  |  |  | 8010005
8 | 1 | 12 | 8010000 | 13 | 14 | 10Tm | 11Azd | 8010003 |  |  |  | 8010005
9 | 1 | 0 | 9010000 | 1 | 2 | 1D | 1M.1 | 9010003 |  |  |  | 9010005
9 | 1 | 1 | 9010000 | 2 | 3 | 1M.1 | 2Oct | 9010003 |  |  |  | 9010005
9 | 1 | 2 | 9010000 | 3 | 4 | 2Oct | 2c | 9010003 |  |  |  | 9010005
9 | 1 | 3 | 9010000 | 4 | 5 | 2c | 2M2 | 9010003 |  |  |  | 9010005
9 | 1 | 4 | 9010000 | 5 | 6 | 2M2 | 3P | 9010003 |  |  |  | 9010005
9 | 1 | 5 | 9010000 | 6 | 7 | 3P | 4G | 9010003 |  |  |  | 9010005
9 | 1 | 6 | 9010000 | 7 | 8 | 4G | 5S | 9010003 |  |  |  | 9010005
9 | 1 | 7 | 9010000 | 8 | 9 | 5S | 6Gp | 9010003 |  |  |  | 9010005
9 | 1 | 8 | 9010000 | 9 | 10 | 6Gp | 7U | 9010003 |  |  |  | 9010005
9 | 1 | 9 | 9010000 | 10 | 11 | 7U | 8Rot | 9010003 |  |  |  | 9010005
9 | 1 | 10 | 9010000 | 11 | 12 | 8Rot | 9Ama | 9010003 |  |  |  | 9010005
9 | 1 | 11 | 9010000 | 12 | 13 | 9Ama | 10Tm | 9010003 |  |  |  | 9010005
9 | 1 | 12 | 9010000 | 13 | 14 | 10Tm | 11Azd | 9010003 |  |  |  | 9010005
10 | 1 | 0 | 10010000 | 1 | 2 | 1D | 1M.1 | 10010003 |  |  |  | 10010005
10 | 1 | 1 | 10010000 | 2 | 3 | 1M.1 | 2Oct | 10010003 |  |  |  | 10010005
10 | 1 | 2 | 10010000 | 3 | 4 | 2Oct | 2c | 10010003 |  |  |  | 10010005
10 | 1 | 3 | 10010000 | 4 | 5 | 2c | 2M2 | 10010003 |  |  |  | 10010005
10 | 1 | 4 | 10010000 | 5 | 6 | 2M2 | 3P | 10010003 |  |  |  | 10010005
10 | 1 | 5 | 10010000 | 6 | 7 | 3P | 4G | 10010003 |  |  |  | 10010005
10 | 1 | 6 | 10010000 | 7 | 8 | 4G | 5S | 10010003 |  |  |  | 10010005
10 | 1 | 7 | 10010000 | 8 | 9 | 5S | 6Gp | 10010003 |  |  |  | 10010005
10 | 1 | 8 | 10010000 | 9 | 10 | 6Gp | 7U | 10010003 |  |  |  | 10010005
10 | 1 | 9 | 10010000 | 10 | 11 | 7U | 8Rot | 10010003 |  |  |  | 10010005
10 | 1 | 10 | 10010000 | 11 | 12 | 8Rot | 9Ama | 10010003 |  |  |  | 10010005
10 | 1 | 11 | 10010000 | 12 | 13 | 9Ama | 10Tm | 10010003 |  |  |  | 10010005
10 | 1 | 12 | 10010000 | 13 | 14 | 10Tm | 11Azd | 10010003 |  |  |  | 10010005
11 | 1 | 0 | 11010000 | 1 | 2 | 1D | 1M.1 | 11010003 |  |  |  | 11010005
11 | 1 | 1 | 11010000 | 2 | 3 | 1M.1 | 2Oct | 11010003 |  |  |  | 11010005
11 | 1 | 2 | 11010000 | 3 | 4 | 2Oct | 2c | 11010003 |  |  |  | 11010005
11 | 1 | 3 | 11010000 | 4 | 5 | 2c | 2M2 | 11010003 |  |  |  | 11010005
11 | 1 | 4 | 11010000 | 5 | 6 | 2M2 | 3P | 11010003 |  |  |  | 11010005
11 | 1 | 5 | 11010000 | 6 | 7 | 3P | 4G | 11010003 |  |  |  | 11010005
11 | 1 | 6 | 11010000 | 7 | 8 | 4G | 5S | 11010003 |  |  |  | 11010005
11 | 1 | 7 | 11010000 | 8 | 9 | 5S | 6Gp | 11010003 |  |  |  | 11010005
11 | 1 | 8 | 11010000 | 9 | 10 | 6Gp | 7U | 11010003 |  |  |  | 11010005
11 | 1 | 9 | 11010000 | 10 | 11 | 7U | 8Rot | 11010003 |  |  |  | 11010005
11 | 1 | 10 | 11010000 | 11 | 12 | 8Rot | 9Ama | 11010003 |  |  |  | 11010005
11 | 1 | 11 | 11010000 | 12 | 13 | 9Ama | 10Tm | 11010003 |  |  |  | 11010005
11 | 1 | 12 | 11010000 | 13 | 14 | 10Tm | 11Azd | 11010003 |  |  |  | 11010005
12 | 1 | 0 | 12010000 | 1 | 2 | 1D | 1M.1 | 12010003 |  |  |  | 12010005
12 | 1 | 1 | 12010000 | 2 | 3 | 1M.1 | 2Oct | 12010003 |  |  |  | 12010005
12 | 1 | 2 | 12010000 | 3 | 4 | 2Oct | 2c | 12010003 |  |  |  | 12010005
12 | 1 | 3 | 12010000 | 4 | 5 | 2c | 2M2 | 12010003 |  |  |  | 12010005
12 | 1 | 4 | 12010000 | 5 | 6 | 2M2 | 3P | 12010003 |  |  |  | 12010005
12 | 1 | 5 | 12010000 | 6 | 7 | 3P | 4G | 12010003 |  |  |  | 12010005
12 | 1 | 6 | 12010000 | 7 | 8 | 4G | 5S | 12010003 |  |  |  | 12010005
12 | 1 | 7 | 12010000 | 8 | 9 | 5S | 6Gp | 12010003 |  |  |  | 12010005
12 | 1 | 8 | 12010000 | 9 | 10 | 6Gp | 7U | 12010003 |  |  |  | 12010005
12 | 1 | 9 | 12010000 | 10 | 11 | 7U | 8Rot | 12010003 |  |  |  | 12010005
12 | 1 | 10 | 12010000 | 11 | 12 | 8Rot | 9Ama | 12010003 |  |  |  | 12010005
12 | 1 | 11 | 12010000 | 12 | 13 | 9Ama | 10Tm | 12010003 |  |  |  | 12010005
12 | 1 | 12 | 12010000 | 13 | 14 | 10Tm | 11Azd | 12010003 |  |  |  | 12010005
13 | 1 | 0 | 13010000 | 1 | 2 | 1D | 1M.1 | 13010003 |  |  |  | 13010005
13 | 1 | 1 | 13010000 | 2 | 3 | 1M.1 | 2Oct | 13010003 |  |  |  | 13010005
13 | 1 | 2 | 13010000 | 3 | 4 | 2Oct | 2c | 13010003 |  |  |  | 13010005
13 | 1 | 3 | 13010000 | 4 | 5 | 2c | 2M2 | 13010003 |  |  |  | 13010005
13 | 1 | 4 | 13010000 | 5 | 6 | 2M2 | 3P | 13010003 |  |  |  | 13010005
13 | 1 | 5 | 13010000 | 6 | 7 | 3P | 4G | 13010003 |  |  |  | 13010005
13 | 1 | 6 | 13010000 | 7 | 8 | 4G | 5S | 13010003 |  |  |  | 13010005
13 | 1 | 7 | 13010000 | 8 | 9 | 5S | 6Gp | 13010003 |  |  |  | 13010005
13 | 1 | 8 | 13010000 | 9 | 10 | 6Gp | 7U | 13010003 |  |  |  | 13010005
13 | 1 | 9 | 13010000 | 10 | 11 | 7U | 8Rot | 13010003 |  |  |  | 13010005
13 | 1 | 10 | 13010000 | 11 | 12 | 8Rot | 9Ama | 13010003 |  |  |  | 13010005
13 | 1 | 11 | 13010000 | 12 | 13 | 9Ama | 10Tm | 13010003 |  |  |  | 13010005
13 | 1 | 12 | 13010000 | 13 | 14 | 10Tm | 11Azd | 13010003 |  |  |  | 13010005
14 | 1 | 0 | 14010000 | 1 | 2 | 1D | 1M.1 | 14010003 |  |  |  | 14010005
14 | 1 | 1 | 14010000 | 2 | 3 | 1M.1 | 2Oct | 14010003 |  |  |  | 14010005
14 | 1 | 2 | 14010000 | 3 | 4 | 2Oct | 2c | 14010003 |  |  |  | 14010005
14 | 1 | 3 | 14010000 | 4 | 5 | 2c | 2M2 | 14010003 |  |  |  | 14010005
14 | 1 | 4 | 14010000 | 5 | 6 | 2M2 | 3P | 14010003 |  |  |  | 14010005
14 | 1 | 5 | 14010000 | 6 | 7 | 3P | 4G | 14010003 |  |  |  | 14010005
14 | 1 | 6 | 14010000 | 7 | 8 | 4G | 5S | 14010003 |  |  |  | 14010005
14 | 1 | 7 | 14010000 | 8 | 9 | 5S | 6Gp | 14010003 |  |  |  | 14010005
14 | 1 | 8 | 14010000 | 9 | 10 | 6Gp | 7U | 14010003 |  |  |  | 14010005
14 | 1 | 9 | 14010000 | 10 | 11 | 7U | 8Rot | 14010003 |  |  |  | 14010005
14 | 1 | 10 | 14010000 | 11 | 12 | 8Rot | 9Ama | 14010003 |  |  |  | 14010005
14 | 1 | 11 | 14010000 | 12 | 13 | 9Ama | 10Tm | 14010003 |  |  |  | 14010005
14 | 1 | 12 | 14010000 | 13 | 14 | 10Tm | 11Azd | 14010003 |  |  |  | 14010005
15 | 1 | 0 | 15010000 | 1 | 2 | 1D | 1M.1 | 15010003 |  |  |  | 15010005
15 | 1 | 1 | 15010000 | 2 | 3 | 1M.1 | 2Oct | 15010003 |  |  |  | 15010005
15 | 1 | 2 | 15010000 | 3 | 4 | 2Oct | 2c | 15010003 |  |  |  | 15010005
15 | 1 | 3 | 15010000 | 4 | 5 | 2c | 2M2 | 15010003 |  |  |  | 15010005
15 | 1 | 4 | 15010000 | 5 | 6 | 2M2 | 3P | 15010003 |  |  |  | 15010005
15 | 1 | 5 | 15010000 | 6 | 7 | 3P | 4G | 15010003 |  |  |  | 15010005
15 | 1 | 6 | 15010000 | 7 | 8 | 4G | 5S | 15010003 |  |  |  | 15010005
15 | 1 | 7 | 15010000 | 8 | 9 | 5S | 6Gp | 15010003 |  |  |  | 15010005
15 | 1 | 8 | 15010000 | 9 | 10 | 6Gp | 7U | 15010003 |  |  |  | 15010005
15 | 1 | 9 | 15010000 | 10 | 11 | 7U | 8Rot | 15010003 |  |  |  | 15010005
15 | 1 | 10 | 15010000 | 11 | 12 | 8Rot | 9Ama | 15010003 |  |  |  | 15010005
15 | 1 | 11 | 15010000 | 12 | 13 | 9Ama | 10Tm | 15010003 |  |  |  | 15010005
15 | 1 | 12 | 15010000 | 13 | 14 | 10Tm | 11Azd | 15010003 |  |  |  | 15010005
16 | 1 | 0 | 16010000 | 1 | 2 | 1D | 1M.1 | 16010003 |  |  |  | 16010005
16 | 1 | 1 | 16010000 | 2 | 3 | 1M.1 | 2Oct | 16010003 |  |  |  | 16010005
16 | 1 | 2 | 16010000 | 3 | 4 | 2Oct | 2c | 16010003 |  |  |  | 16010005
16 | 1 | 3 | 16010000 | 4 | 5 | 2c | 2M2 | 16010003 |  |  |  | 16010005
16 | 1 | 4 | 16010000 | 5 | 6 | 2M2 | 3P | 16010003 |  |  |  | 16010005
16 | 1 | 5 | 16010000 | 6 | 7 | 3P | 4G | 16010003 |  |  |  | 16010005
16 | 1 | 6 | 16010000 | 7 | 8 | 4G | 5S | 16010003 |  |  |  | 16010005
16 | 1 | 7 | 16010000 | 8 | 9 | 5S | 6Gp | 16010003 |  |  |  | 16010005
16 | 1 | 8 | 16010000 | 9 | 10 | 6Gp | 7U | 16010003 |  |  |  | 16010005
16 | 1 | 9 | 16010000 | 10 | 11 | 7U | 8Rot | 16010003 |  |  |  | 16010005
16 | 1 | 10 | 16010000 | 11 | 12 | 8Rot | 9Ama | 16010003 |  |  |  | 16010005
16 | 1 | 11 | 16010000 | 12 | 13 | 9Ama | 10Tm | 16010003 |  |  |  | 16010005
16 | 1 | 12 | 16010000 | 13 | 14 | 10Tm | 11Azd | 16010003 |  |  |  | 16010005
17 | 1 | 0 | 17010000 | 1 | 2 | 1D | 1M.1 | 17010003 |  |  |  | 17010005
17 | 1 | 1 | 17010000 | 2 | 3 | 1M.1 | 2Oct | 17010003 |  |  |  | 17010005
17 | 1 | 2 | 17010000 | 3 | 4 | 2Oct | 2c | 17010003 |  |  |  | 17010005
17 | 1 | 3 | 17010000 | 4 | 5 | 2c | 2M2 | 17010003 |  |  |  | 17010005
17 | 1 | 4 | 17010000 | 5 | 6 | 2M2 | 3P | 17010003 |  |  |  | 17010005
17 | 1 | 5 | 17010000 | 6 | 7 | 3P | 4G | 17010003 |  |  |  | 17010005
17 | 1 | 6 | 17010000 | 7 | 8 | 4G | 5S | 17010003 |  |  |  | 17010005
17 | 1 | 7 | 17010000 | 8 | 9 | 5S | 6Gp | 17010003 |  |  |  | 17010005
17 | 1 | 8 | 17010000 | 9 | 10 | 6Gp | 7U | 17010003 |  |  |  | 17010005
17 | 1 | 9 | 17010000 | 10 | 11 | 7U | 8Rot | 17010003 |  |  |  | 17010005
17 | 1 | 10 | 17010000 | 11 | 12 | 8Rot | 9Ama | 17010003 |  |  |  | 17010005
17 | 1 | 11 | 17010000 | 12 | 13 | 9Ama | 10Tm | 17010003 |  |  |  | 17010005
17 | 1 | 12 | 17010000 | 13 | 14 | 10Tm | 11Azd | 17010003 |  |  |  | 17010005
18 | 1 | 0 | 18010000 | 1 | 2 | 1D | 1M.1 | 18010003 |  |  |  | 18010005
18 | 1 | 1 | 18010000 | 2 | 3 | 1M.1 | 2Oct | 18010003 |  |  |  | 18010005
18 | 1 | 2 | 18010000 | 3 | 4 | 2Oct | 2c | 18010003 |  |  |  | 18010005
18 | 1 | 3 | 18010000 | 4 | 5 | 2c | 2M2 | 18010003 |  |  |  | 18010005
18 | 1 | 4 | 18010000 | 5 | 6 | 2M2 | 3P | 18010003 |  |  |  | 18010005
18 | 1 | 5 | 18010000 | 6 | 7 | 3P | 4G | 18010003 |  |  |  | 18010005
18 | 1 | 6 | 18010000 | 7 | 8 | 4G | 5S | 18010003 |  |  |  | 18010005
18 | 1 | 7 | 18010000 | 8 | 9 | 5S | 6Gp | 18010003 |  |  |  | 18010005
18 | 1 | 8 | 18010000 | 9 | 10 | 6Gp | 7U | 18010003 |  |  |  | 18010005
18 | 1 | 9 | 18010000 | 10 | 11 | 7U | 8Rot | 18010003 |  |  |  | 18010005
18 | 1 | 10 | 18010000 | 11 | 12 | 8Rot | 9Ama | 18010003 |  |  |  | 18010005
18 | 1 | 11 | 18010000 | 12 | 13 | 9Ama | 10Tm | 18010003 |  |  |  | 18010005
18 | 1 | 12 | 18010000 | 13 | 14 | 10Tm | 11Azd | 18010003 |  |  |  | 18010005
19 | 1 | 0 | 19010000 | 1 | 2 | 1D | 1M.1 | 19010003 |  |  |  | 19010005
19 | 1 | 1 | 19010000 | 2 | 3 | 1M.1 | 2Oct | 19010003 |  |  |  | 19010005
19 | 1 | 2 | 19010000 | 3 | 4 | 2Oct | 2c | 19010003 |  |  |  | 19010005
19 | 1 | 3 | 19010000 | 4 | 5 | 2c | 2M2 | 19010003 |  |  |  | 19010005
19 | 1 | 4 | 19010000 | 5 | 6 | 2M2 | 3P | 19010003 |  |  |  | 19010005
19 | 1 | 5 | 19010000 | 6 | 7 | 3P | 4G | 19010003 |  |  |  | 19010005
19 | 1 | 6 | 19010000 | 7 | 8 | 4G | 5S | 19010003 |  |  |  | 19010005
19 | 1 | 7 | 19010000 | 8 | 9 | 5S | 6Gp | 19010003 |  |  |  | 19010005
19 | 1 | 8 | 19010000 | 9 | 10 | 6Gp | 7U | 19010003 |  |  |  | 19010005
19 | 1 | 9 | 19010000 | 10 | 11 | 7U | 8Rot | 19010003 |  |  |  | 19010005
19 | 1 | 10 | 19010000 | 11 | 12 | 8Rot | 9Ama | 19010003 |  |  |  | 19010005
19 | 1 | 11 | 19010000 | 12 | 13 | 9Ama | 10Tm | 19010003 |  |  |  | 19010005
19 | 1 | 12 | 19010000 | 13 | 14 | 10Tm | 11Azd | 19010003 |  |  |  | 19010005
20 | 1 | 0 | 20010000 | 1 | 2 | 1D | 1M.1 | 20010003 |  |  |  | 20010005
20 | 1 | 1 | 20010000 | 2 | 3 | 1M.1 | 2Oct | 20010003 |  |  |  | 20010005
20 | 1 | 2 | 20010000 | 3 | 4 | 2Oct | 2c | 20010003 |  |  |  | 20010005
20 | 1 | 3 | 20010000 | 4 | 5 | 2c | 2M2 | 20010003 |  |  |  | 20010005
20 | 1 | 4 | 20010000 | 5 | 6 | 2M2 | 3P | 20010003 |  |  |  | 20010005
20 | 1 | 5 | 20010000 | 6 | 7 | 3P | 4G | 20010003 |  |  |  | 20010005
20 | 1 | 6 | 20010000 | 7 | 8 | 4G | 5S | 20010003 |  |  |  | 20010005
20 | 1 | 7 | 20010000 | 8 | 9 | 5S | 6Gp | 20010003 |  |  |  | 20010005
20 | 1 | 8 | 20010000 | 9 | 10 | 6Gp | 7U | 20010003 |  |  |  | 20010005
20 | 1 | 9 | 20010000 | 10 | 11 | 7U | 8Rot | 20010003 |  |  |  | 20010005
20 | 1 | 10 | 20010000 | 11 | 12 | 8Rot | 9Ama | 20010003 |  |  |  | 20010005
20 | 1 | 11 | 20010000 | 12 | 13 | 9Ama | 10Tm | 20010003 |  |  |  | 20010005
20 | 1 | 12 | 20010000 | 13 | 14 | 10Tm | 11Azd | 20010003 |  |  |  | 20010005
21 | 1 | 0 | 21010000 | 1 | 2 | 1D | 1M.1 | 21010003 |  |  |  | 21010005
21 | 1 | 1 | 21010000 | 2 | 3 | 1M.1 | 2Oct | 21010003 |  |  |  | 21010005
21 | 1 | 2 | 21010000 | 3 | 4 | 2Oct | 2c | 21010003 |  |  |  | 21010005
21 | 1 | 3 | 21010000 | 4 | 5 | 2c | 2M2 | 21010003 |  |  |  | 21010005
21 | 1 | 4 | 21010000 | 5 | 6 | 2M2 | 3P | 21010003 |  |  |  | 21010005
21 | 1 | 5 | 21010000 | 6 | 7 | 3P | 4G | 21010003 |  |  |  | 21010005
21 | 1 | 6 | 21010000 | 7 | 8 | 4G | 5S | 21010003 |  |  |  | 21010005
21 | 1 | 7 | 21010000 | 8 | 9 | 5S | 6Gp | 21010003 |  |  |  | 21010005
21 | 1 | 8 | 21010000 | 9 | 10 | 6Gp | 7U | 21010003 |  |  |  | 21010005
21 | 1 | 9 | 21010000 | 10 | 11 | 7U | 8Rot | 21010003 |  |  |  | 21010005
21 | 1 | 10 | 21010000 | 11 | 12 | 8Rot | 9Ama | 21010003 |  |  |  | 21010005
21 | 1 | 11 | 21010000 | 12 | 13 | 9Ama | 10Tm | 21010003 |  |  |  | 21010005
21 | 1 | 12 | 21010000 | 13 | 14 | 10Tm | 11Azd | 21010003 |  |  |  | 21010005
22 | 1 | 0 | 22010000 | 1 | 2 | 1D | 1M.1 | 22010003 |  |  |  | 22010005
22 | 1 | 1 | 22010000 | 2 | 3 | 1M.1 | 2Oct | 22010003 |  |  |  | 22010005
22 | 1 | 2 | 22010000 | 3 | 4 | 2Oct | 2c | 22010003 |  |  |  | 22010005
22 | 1 | 3 | 22010000 | 4 | 5 | 2c | 2M2 | 22010003 |  |  |  | 22010005
22 | 1 | 4 | 22010000 | 5 | 6 | 2M2 | 3P | 22010003 |  |  |  | 22010005
22 | 1 | 5 | 22010000 | 6 | 7 | 3P | 4G | 22010003 |  |  |  | 22010005
22 | 1 | 6 | 22010000 | 7 | 8 | 4G | 5S | 22010003 |  |  |  | 22010005
22 | 1 | 7 | 22010000 | 8 | 9 | 5S | 6Gp | 22010003 |  |  |  | 22010005
22 | 1 | 8 | 22010000 | 9 | 10 | 6Gp | 7U | 22010003 |  |  |  | 22010005
22 | 1 | 9 | 22010000 | 10 | 11 | 7U | 8Rot | 22010003 |  |  |  | 22010005
22 | 1 | 10 | 22010000 | 11 | 12 | 8Rot | 9Ama | 22010003 |  |  |  | 22010005
22 | 1 | 11 | 22010000 | 12 | 13 | 9Ama | 10Tm | 22010003 |  |  |  | 22010005
22 | 1 | 12 | 22010000 | 13 | 14 | 10Tm | 11Azd | 22010003 |  |  |  | 22010005
23 | 1 | 0 | 23010000 | 1 | 2 | 1D | 1M.1 | 23010003 |  |  |  | 23010005
23 | 1 | 1 | 23010000 | 2 | 3 | 1M.1 | 2Oct | 23010003 |  |  |  | 23010005
23 | 1 | 2 | 23010000 | 3 | 4 | 2Oct | 2c | 23010003 |  |  |  | 23010005
23 | 1 | 3 | 23010000 | 4 | 5 | 2c | 2M2 | 23010003 |  |  |  | 23010005
23 | 1 | 4 | 23010000 | 5 | 6 | 2M2 | 3P | 23010003 |  |  |  | 23010005
23 | 1 | 5 | 23010000 | 6 | 7 | 3P | 4G | 23010003 |  |  |  | 23010005
23 | 1 | 6 | 23010000 | 7 | 8 | 4G | 5S | 23010003 |  |  |  | 23010005
23 | 1 | 7 | 23010000 | 8 | 9 | 5S | 6Gp | 23010003 |  |  |  | 23010005
23 | 1 | 8 | 23010000 | 9 | 10 | 6Gp | 7U | 23010003 |  |  |  | 23010005
23 | 1 | 9 | 23010000 | 10 | 11 | 7U | 8Rot | 23010003 |  |  |  | 23010005
23 | 1 | 10 | 23010000 | 11 | 12 | 8Rot | 9Ama | 23010003 |  |  |  | 23010005
23 | 1 | 11 | 23010000 | 12 | 13 | 9Ama | 10Tm | 23010003 |  |  |  | 23010005
23 | 1 | 12 | 23010000 | 13 | 14 | 10Tm | 11Azd | 23010003 |  |  |  | 23010005
24 | 1 | 0 | 24010000 | 1 | 2 | 1D | 1M.1 | 24010003 |  |  |  | 24010005
24 | 1 | 1 | 24010000 | 2 | 3 | 1M.1 | 2Oct | 24010003 |  |  |  | 24010005
24 | 1 | 2 | 24010000 | 3 | 4 | 2Oct | 2c | 24010003 |  |  |  | 24010005
24 | 1 | 3 | 24010000 | 4 | 5 | 2c | 2M2 | 24010003 |  |  |  | 24010005
24 | 1 | 4 | 24010000 | 5 | 6 | 2M2 | 3P | 24010003 |  |  |  | 24010005
24 | 1 | 5 | 24010000 | 6 | 7 | 3P | 4G | 24010003 |  |  |  | 24010005
24 | 1 | 6 | 24010000 | 7 | 8 | 4G | 5S | 24010003 |  |  |  | 24010005
24 | 1 | 7 | 24010000 | 8 | 9 | 5S | 6Gp | 24010003 |  |  |  | 24010005
24 | 1 | 8 | 24010000 | 9 | 10 | 6Gp | 7U | 24010003 |  |  |  | 24010005
24 | 1 | 9 | 24010000 | 10 | 11 | 7U | 8Rot | 24010003 |  |  |  | 24010005
24 | 1 | 10 | 24010000 | 11 | 12 | 8Rot | 9Ama | 24010003 |  |  |  | 24010005
24 | 1 | 11 | 24010000 | 12 | 13 | 9Ama | 10Tm | 24010003 |  |  |  | 24010005
24 | 1 | 12 | 24010000 | 13 | 14 | 10Tm | 11Azd | 24010003 |  |  |  | 24010005
25 | 1 | 0 | 25010000 | 1 | 2 | 1D | 1M.1 | 25010003 |  |  |  | 25010005
25 | 1 | 1 | 25010000 | 2 | 3 | 1M.1 | 2Oct | 25010003 |  |  |  | 25010005
25 | 1 | 2 | 25010000 | 3 | 4 | 2Oct | 2c | 25010003 |  |  |  | 25010005
25 | 1 | 3 | 25010000 | 4 | 5 | 2c | 2M2 | 25010003 |  |  |  | 25010005
25 | 1 | 4 | 25010000 | 5 | 6 | 2M2 | 3P | 25010003 |  |  |  | 25010005
25 | 1 | 5 | 25010000 | 6 | 7 | 3P | 4G | 25010003 |  |  |  | 25010005
25 | 1 | 6 | 25010000 | 7 | 8 | 4G | 5S | 25010003 |  |  |  | 25010005
25 | 1 | 7 | 25010000 | 8 | 9 | 5S | 6Gp | 25010003 |  |  |  | 25010005
25 | 1 | 8 | 25010000 | 9 | 10 | 6Gp | 7U | 25010003 |  |  |  | 25010005
25 | 1 | 9 | 25010000 | 10 | 11 | 7U | 8Rot | 25010003 |  |  |  | 25010005
25 | 1 | 10 | 25010000 | 11 | 12 | 8Rot | 9Ama | 25010003 |  |  |  | 25010005
25 | 1 | 11 | 25010000 | 12 | 13 | 9Ama | 10Tm | 25010003 |  |  |  | 25010005
25 | 1 | 12 | 25010000 | 13 | 14 | 10Tm | 11Azd | 25010003 |  |  |  | 25010005
26 | 1 | 0 | 26010000 | 1 | 2 | 1D | 1M.1 | 26010003 |  |  |  | 26010005
26 | 1 | 1 | 26010000 | 2 | 3 | 1M.1 | 2Oct | 26010003 |  |  |  | 26010005
26 | 1 | 2 | 26010000 | 3 | 4 | 2Oct | 2c | 26010003 |  |  |  | 26010005
26 | 1 | 3 | 26010000 | 4 | 5 | 2c | 2M2 | 26010003 |  |  |  | 26010005
26 | 1 | 4 | 26010000 | 5 | 6 | 2M2 | 3P | 26010003 |  |  |  | 26010005
26 | 1 | 5 | 26010000 | 6 | 7 | 3P | 4G | 26010003 |  |  |  | 26010005
26 | 1 | 6 | 26010000 | 7 | 8 | 4G | 5S | 26010003 |  |  |  | 26010005
26 | 1 | 7 | 26010000 | 8 | 9 | 5S | 6Gp | 26010003 |  |  |  | 26010005
26 | 1 | 8 | 26010000 | 9 | 10 | 6Gp | 7U | 26010003 |  |  |  | 26010005
26 | 1 | 9 | 26010000 | 10 | 11 | 7U | 8Rot | 26010003 |  |  |  | 26010005
26 | 1 | 10 | 26010000 | 11 | 12 | 8Rot | 9Ama | 26010003 |  |  |  | 26010005
26 | 1 | 11 | 26010000 | 12 | 13 | 9Ama | 10Tm | 26010003 |  |  |  | 26010005
26 | 1 | 12 | 26010000 | 13 | 14 | 10Tm | 11Azd | 26010003 |  |  |  | 26010005
27 | 1 | 0 | 27010000 | 1 | 2 | 1D | 1M.1 | 27010003 |  |  |  | 27010005
27 | 1 | 1 | 27010000 | 2 | 3 | 1M.1 | 2Oct | 27010003 |  |  |  | 27010005
27 | 1 | 2 | 27010000 | 3 | 4 | 2Oct | 2c | 27010003 |  |  |  | 27010005
27 | 1 | 3 | 27010000 | 4 | 5 | 2c | 2M2 | 27010003 |  |  |  | 27010005
27 | 1 | 4 | 27010000 | 5 | 6 | 2M2 | 3P | 27010003 |  |  |  | 27010005
27 | 1 | 5 | 27010000 | 6 | 7 | 3P | 4G | 27010003 |  |  |  | 27010005
27 | 1 | 6 | 27010000 | 7 | 8 | 4G | 5S | 27010003 |  |  |  | 27010005
27 | 1 | 7 | 27010000 | 8 | 9 | 5S | 6Gp | 27010003 |  |  |  | 27010005
27 | 1 | 8 | 27010000 | 9 | 10 | 6Gp | 7U | 27010003 |  |  |  | 27010005
27 | 1 | 9 | 27010000 | 10 | 11 | 7U | 8Rot | 27010003 |  |  |  | 27010005
27 | 1 | 10 | 27010000 | 11 | 12 | 8Rot | 9Ama | 27010003 |  |  |  | 27010005
27 | 1 | 11 | 27010000 | 12 | 13 | 9Ama | 10Tm | 27010003 |  |  |  | 27010005
27 | 1 | 12 | 27010000 | 13 | 14 | 10Tm | 11Azd | 27010003 |  |  |  | 27010005
28 | 1 | 0 | 28010000 | 1 | 2 | 1D | 1M.1 | 28010003 |  |  |  | 28010005
28 | 1 | 1 | 28010000 | 2 | 3 | 1M.1 | 2Oct | 28010003 |  |  |  | 28010005
28 | 1 | 2 | 28010000 | 3 | 4 | 2Oct | 2c | 28010003 |  |  |  | 28010005
28 | 1 | 3 | 28010000 | 4 | 5 | 2c | 2M2 | 28010003 |  |  |  | 28010005
28 | 1 | 4 | 28010000 | 5 | 6 | 2M2 | 3P | 28010003 |  |  |  | 28010005
28 | 1 | 5 | 28010000 | 6 | 7 | 3P | 4G | 28010003 |  |  |  | 28010005
28 | 1 | 6 | 28010000 | 7 | 8 | 4G | 5S | 28010003 |  |  |  | 28010005
28 | 1 | 7 | 28010000 | 8 | 9 | 5S | 6Gp | 28010003 |  |  |  | 28010005
28 | 1 | 8 | 28010000 | 9 | 10 | 6Gp | 7U | 28010003 |  |  |  | 28010005
28 | 1 | 9 | 28010000 | 10 | 11 | 7U | 8Rot | 28010003 |  |  |  | 28010005
28 | 1 | 10 | 28010000 | 11 | 12 | 8Rot | 9Ama | 28010003 |  |  |  | 28010005
28 | 1 | 11 | 28010000 | 12 | 13 | 9Ama | 10Tm | 28010003 |  |  |  | 28010005
28 | 1 | 12 | 28010000 | 13 | 14 | 10Tm | 11Azd | 28010003 |  |  |  | 28010005
29 | 1 | 0 | 29010000 | 1 | 2 | 1D | 1M.1 | 29010003 |  |  |  | 29010005
29 | 1 | 1 | 29010000 | 2 | 3 | 1M.1 | 2Oct | 29010003 |  |  |  | 29010005
29 | 1 | 2 | 29010000 | 3 | 4 | 2Oct | 2c | 29010003 |  |  |  | 29010005
29 | 1 | 3 | 29010000 | 4 | 5 | 2c | 2M2 | 29010003 |  |  |  | 29010005
29 | 1 | 4 | 29010000 | 5 | 6 | 2M2 | 3P | 29010003 |  |  |  | 29010005
29 | 1 | 5 | 29010000 | 6 | 7 | 3P | 4G | 29010003 |  |  |  | 29010005
29 | 1 | 6 | 29010000 | 7 | 8 | 4G | 5S | 29010003 |  |  |  | 29010005
29 | 1 | 7 | 29010000 | 8 | 9 | 5S | 6Gp | 29010003 |  |  |  | 29010005
29 | 1 | 8 | 29010000 | 9 | 10 | 6Gp | 7U | 29010003 |  |  |  | 29010005
29 | 1 | 9 | 29010000 | 10 | 11 | 7U | 8Rot | 29010003 |  |  |  | 29010005
29 | 1 | 10 | 29010000 | 11 | 12 | 8Rot | 9Ama | 29010003 |  |  |  | 29010005
29 | 1 | 11 | 29010000 | 12 | 13 | 9Ama | 10Tm | 29010003 |  |  |  | 29010005
29 | 1 | 12 | 29010000 | 13 | 14 | 10Tm | 11Azd | 29010003 |  |  |  | 29010005
30 | 1 | 0 | 30010000 | 1 | 2 | 1D | 1M.1 | 30010003 |  |  |  | 30010005
30 | 1 | 1 | 30010000 | 2 | 3 | 1M.1 | 2Oct | 30010003 |  |  |  | 30010005
30 | 1 | 2 | 30010000 | 3 | 4 | 2Oct | 2c | 30010003 |  |  |  | 30010005
30 | 1 | 3 | 30010000 | 4 | 5 | 2c | 2M2 | 30010003 |  |  |  | 30010005
30 | 1 | 4 | 30010000 | 5 | 6 | 2M2 | 3P | 30010003 |  |  |  | 30010005
30 | 1 | 5 | 30010000 | 6 | 7 | 3P | 4G | 30010003 |  |  |  | 30010005
30 | 1 | 6 | 30010000 | 7 | 8 | 4G | 5S | 30010003 |  |  |  | 30010005
30 | 1 | 7 | 30010000 | 8 | 9 | 5S | 6Gp | 30010003 |  |  |  | 30010005
30 | 1 | 8 | 30010000 | 9 | 10 | 6Gp | 7U | 30010003 |  |  |  | 30010005
30 | 1 | 9 | 30010000 | 10 | 11 | 7U | 8Rot | 30010003 |  |  |  | 30010005
30 | 1 | 10 | 30010000 | 11 | 12 | 8Rot | 9Ama | 30010003 |  |  |  | 30010005
30 | 1 | 11 | 30010000 | 12 | 13 | 9Ama | 10Tm | 30010003 |  |  |  | 30010005
30 | 1 | 12 | 30010000 | 13 | 14 | 10Tm | 11Azd | 30010003 |  |  |  | 30010005
31 | 1 | 0 | 31010000 | 1 | 2 | 1D | 1M.1 | 31010003 |  |  |  | 31010005
31 | 1 | 1 | 31010000 | 2 | 3 | 1M.1 | 2Oct | 31010003 |  |  |  | 31010005
31 | 1 | 2 | 31010000 | 3 | 4 | 2Oct | 2c | 31010003 |  |  |  | 31010005
31 | 1 | 3 | 31010000 | 4 | 5 | 2c | 2M2 | 31010003 |  |  |  | 31010005
31 | 1 | 4 | 31010000 | 5 | 6 | 2M2 | 3P | 31010003 |  |  |  | 31010005
31 | 1 | 5 | 31010000 | 6 | 7 | 3P | 4G | 31010003 |  |  |  | 31010005
31 | 1 | 6 | 31010000 | 7 | 8 | 4G | 5S | 31010003 |  |  |  | 31010005
31 | 1 | 7 | 31010000 | 8 | 9 | 5S | 6Gp | 31010003 |  |  |  | 31010005
31 | 1 | 8 | 31010000 | 9 | 10 | 6Gp | 7U | 31010003 |  |  |  | 31010005
31 | 1 | 9 | 31010000 | 10 | 11 | 7U | 8Rot | 31010003 |  |  |  | 31010005
31 | 1 | 10 | 31010000 | 11 | 12 | 8Rot | 9Ama | 31010003 |  |  |  | 31010005
31 | 1 | 11 | 31010000 | 12 | 13 | 9Ama | 10Tm | 31010003 |  |  |  | 31010005
31 | 1 | 12 | 31010000 | 13 | 14 | 10Tm | 11Azd | 31010003 |  |  |  | 31010005
32 | 1 | 0 | 32010000 | 1 | 2 | 1D | 1M.1 | 32010003 |  |  |  | 32010005
32 | 1 | 1 | 32010000 | 2 | 3 | 1M.1 | 2Oct | 32010003 |  |  |  | 32010005
32 | 1 | 2 | 32010000 | 3 | 4 | 2Oct | 2c | 32010003 |  |  |  | 32010005
32 | 1 | 3 | 32010000 | 4 | 5 | 2c | 2M2 | 32010003 |  |  |  | 32010005
32 | 1 | 4 | 32010000 | 5 | 6 | 2M2 | 3P | 32010003 |  |  |  | 32010005
32 | 1 | 5 | 32010000 | 6 | 7 | 3P | 4G | 32010003 |  |  |  | 32010005
32 | 1 | 6 | 32010000 | 7 | 8 | 4G | 5S | 32010003 |  |  |  | 32010005
32 | 1 | 7 | 32010000 | 8 | 9 | 5S | 6Gp | 32010003 |  |  |  | 32010005
32 | 1 | 8 | 32010000 | 9 | 10 | 6Gp | 7U | 32010003 |  |  |  | 32010005
32 | 1 | 9 | 32010000 | 10 | 11 | 7U | 8Rot | 32010003 |  |  |  | 32010005
32 | 1 | 10 | 32010000 | 11 | 12 | 8Rot | 9Ama | 32010003 |  |  |  | 32010005
32 | 1 | 11 | 32010000 | 12 | 13 | 9Ama | 10Tm | 32010003 |  |  |  | 32010005
32 | 1 | 12 | 32010000 | 13 | 14 | 10Tm | 11Azd | 32010003 |  |  |  | 32010005
33 | 1 | 0 | 33010000 | 1 | 2 | 1D | 1M.1 | 33010003 |  |  |  | 33010005
33 | 1 | 1 | 33010000 | 2 | 3 | 1M.1 | 2Oct | 33010003 |  |  |  | 33010005
33 | 1 | 2 | 33010000 | 3 | 4 | 2Oct | 2c | 33010003 |  |  |  | 33010005
33 | 1 | 3 | 33010000 | 4 | 5 | 2c | 2M2 | 33010003 |  |  |  | 33010005
33 | 1 | 4 | 33010000 | 5 | 6 | 2M2 | 3P | 33010003 |  |  |  | 33010005
33 | 1 | 5 | 33010000 | 6 | 7 | 3P | 4G | 33010003 |  |  |  | 33010005
33 | 1 | 6 | 33010000 | 7 | 8 | 4G | 5S | 33010003 |  |  |  | 33010005
33 | 1 | 7 | 33010000 | 8 | 9 | 5S | 6Gp | 33010003 |  |  |  | 33010005
33 | 1 | 8 | 33010000 | 9 | 10 | 6Gp | 7U | 33010003 |  |  |  | 33010005
33 | 1 | 9 | 33010000 | 10 | 11 | 7U | 8Rot | 33010003 |  |  |  | 33010005
33 | 1 | 10 | 33010000 | 11 | 12 | 8Rot | 9Ama | 33010003 |  |  |  | 33010005
33 | 1 | 11 | 33010000 | 12 | 13 | 9Ama | 10Tm | 33010003 |  |  |  | 33010005
33 | 1 | 12 | 33010000 | 13 | 14 | 10Tm | 11Azd | 33010003 |  |  |  | 33010005
34 | 1 | 0 | 34010000 | 1 | 2 | 1D | 1M.1 | 34010003 |  |  |  | 34010005
34 | 1 | 1 | 34010000 | 2 | 3 | 1M.1 | 2Oct | 34010003 |  |  |  | 34010005
34 | 1 | 2 | 34010000 | 3 | 4 | 2Oct | 2c | 34010003 |  |  |  | 34010005
34 | 1 | 3 | 34010000 | 4 | 5 | 2c | 2M2 | 34010003 |  |  |  | 34010005
34 | 1 | 4 | 34010000 | 5 | 6 | 2M2 | 3P | 34010003 |  |  |  | 34010005
34 | 1 | 5 | 34010000 | 6 | 7 | 3P | 4G | 34010003 |  |  |  | 34010005
34 | 1 | 6 | 34010000 | 7 | 8 | 4G | 5S | 34010003 |  |  |  | 34010005
34 | 1 | 7 | 34010000 | 8 | 9 | 5S | 6Gp | 34010003 |  |  |  | 34010005
34 | 1 | 8 | 34010000 | 9 | 10 | 6Gp | 7U | 34010003 |  |  |  | 34010005
34 | 1 | 9 | 34010000 | 10 | 11 | 7U | 8Rot | 34010003 |  |  |  | 34010005
34 | 1 | 10 | 34010000 | 11 | 12 | 8Rot | 9Ama | 34010003 |  |  |  | 34010005
34 | 1 | 11 | 34010000 | 12 | 13 | 9Ama | 10Tm | 34010003 |  |  |  | 34010005
34 | 1 | 12 | 34010000 | 13 | 14 | 10Tm | 11Azd | 34010003 |  |  |  | 34010005
35 | 1 | 0 | 35010000 | 1 | 2 | 1D | 1M.1 | 35010003 |  |  |  | 35010005
35 | 1 | 1 | 35010000 | 2 | 3 | 1M.1 | 2Oct | 35010003 |  |  |  | 35010005
35 | 1 | 2 | 35010000 | 3 | 4 | 2Oct | 2c | 35010003 |  |  |  | 35010005
35 | 1 | 3 | 35010000 | 4 | 5 | 2c | 2M2 | 35010003 |  |  |  | 35010005
35 | 1 | 4 | 35010000 | 5 | 6 | 2M2 | 3P | 35010003 |  |  |  | 35010005
35 | 1 | 5 | 35010000 | 6 | 7 | 3P | 4G | 35010003 |  |  |  | 35010005
35 | 1 | 6 | 35010000 | 7 | 8 | 4G | 5S | 35010003 |  |  |  | 35010005
35 | 1 | 7 | 35010000 | 8 | 9 | 5S | 6Gp | 35010003 |  |  |  | 35010005
35 | 1 | 8 | 35010000 | 9 | 10 | 6Gp | 7U | 35010003 |  |  |  | 35010005
35 | 1 | 9 | 35010000 | 10 | 11 | 7U | 8Rot | 35010003 |  |  |  | 35010005
35 | 1 | 10 | 35010000 | 11 | 12 | 8Rot | 9Ama | 35010003 |  |  |  | 35010005
35 | 1 | 11 | 35010000 | 12 | 13 | 9Ama | 10Tm | 35010003 |  |  |  | 35010005
35 | 1 | 12 | 35010000 | 13 | 14 | 10Tm | 11Azd | 35010003 |  |  |  | 35010005
36 | 1 | 0 | 36010000 | 1 | 2 | 1D | 1M.1 | 36010003 |  |  |  | 36010005
36 | 1 | 1 | 36010000 | 2 | 3 | 1M.1 | 2Oct | 36010003 |  |  |  | 36010005
36 | 1 | 2 | 36010000 | 3 | 4 | 2Oct | 2c | 36010003 |  |  |  | 36010005
36 | 1 | 3 | 36010000 | 4 | 5 | 2c | 2M2 | 36010003 |  |  |  | 36010005
36 | 1 | 4 | 36010000 | 5 | 6 | 2M2 | 3P | 36010003 |  |  |  | 36010005
36 | 1 | 5 | 36010000 | 6 | 7 | 3P | 4G | 36010003 |  |  |  | 36010005
36 | 1 | 6 | 36010000 | 7 | 8 | 4G | 5S | 36010003 |  |  |  | 36010005
36 | 1 | 7 | 36010000 | 8 | 9 | 5S | 6Gp | 36010003 |  |  |  | 36010005
36 | 1 | 8 | 36010000 | 9 | 10 | 6Gp | 7U | 36010003 |  |  |  | 36010005
36 | 1 | 9 | 36010000 | 10 | 11 | 7U | 8Rot | 36010003 |  |  |  | 36010005
36 | 1 | 10 | 36010000 | 11 | 12 | 8Rot | 9Ama | 36010003 |  |  |  | 36010005
36 | 1 | 11 | 36010000 | 12 | 13 | 9Ama | 10Tm | 36010003 |  |  |  | 36010005
36 | 1 | 12 | 36010000 | 13 | 14 | 10Tm | 11Azd | 36010003 |  |  |  | 36010005
37 | 1 | 0 | 37010000 | 1 | 2 | 1D | 1M.1 | 37010003 |  |  |  | 37010005
37 | 1 | 1 | 37010000 | 2 | 3 | 1M.1 | 2Oct | 37010003 |  |  |  | 37010005
37 | 1 | 2 | 37010000 | 3 | 4 | 2Oct | 2c | 37010003 |  |  |  | 37010005
37 | 1 | 3 | 37010000 | 4 | 5 | 2c | 2M2 | 37010003 |  |  |  | 37010005
37 | 1 | 4 | 37010000 | 5 | 6 | 2M2 | 3P | 37010003 |  |  |  | 37010005
37 | 1 | 5 | 37010000 | 6 | 7 | 3P | 4G | 37010003 |  |  |  | 37010005
37 | 1 | 6 | 37010000 | 7 | 8 | 4G | 5S | 37010003 |  |  |  | 37010005
37 | 1 | 7 | 37010000 | 8 | 9 | 5S | 6Gp | 37010003 |  |  |  | 37010005
37 | 1 | 8 | 37010000 | 9 | 10 | 6Gp | 7U | 37010003 |  |  |  | 37010005
37 | 1 | 9 | 37010000 | 10 | 11 | 7U | 8Rot | 37010003 |  |  |  | 37010005
37 | 1 | 10 | 37010000 | 11 | 12 | 8Rot | 9Ama | 37010003 |  |  |  | 37010005
37 | 1 | 11 | 37010000 | 12 | 13 | 9Ama | 10Tm | 37010003 |  |  |  | 37010005
37 | 1 | 12 | 37010000 | 13 | 14 | 10Tm | 11Azd | 37010003 |  |  |  | 37010005
38 | 1 | 0 | 38010000 | 1 | 2 | 1D | 1M.1 | 38010003 |  |  |  | 38010005
38 | 1 | 1 | 38010000 | 2 | 3 | 1M.1 | 2Oct | 38010003 |  |  |  | 38010005
38 | 1 | 2 | 38010000 | 3 | 4 | 2Oct | 2c | 38010003 |  |  |  | 38010005
38 | 1 | 3 | 38010000 | 4 | 5 | 2c | 2M2 | 38010003 |  |  |  | 38010005
38 | 1 | 4 | 38010000 | 5 | 6 | 2M2 | 3P | 38010003 |  |  |  | 38010005
38 | 1 | 5 | 38010000 | 6 | 7 | 3P | 4G | 38010003 |  |  |  | 38010005
38 | 1 | 6 | 38010000 | 7 | 8 | 4G | 5S | 38010003 |  |  |  | 38010005
38 | 1 | 7 | 38010000 | 8 | 9 | 5S | 6Gp | 38010003 |  |  |  | 38010005
38 | 1 | 8 | 38010000 | 9 | 10 | 6Gp | 7U | 38010003 |  |  |  | 38010005
38 | 1 | 9 | 38010000 | 10 | 11 | 7U | 8Rot | 38010003 |  |  |  | 38010005
38 | 1 | 10 | 38010000 | 11 | 12 | 8Rot | 9Ama | 38010003 |  |  |  | 38010005
38 | 1 | 11 | 38010000 | 12 | 13 | 9Ama | 10Tm | 38010003 |  |  |  | 38010005
38 | 1 | 12 | 38010000 | 13 | 14 | 10Tm | 11Azd | 38010003 |  |  |  | 38010005
39 | 1 | 0 | 39010000 | 1 | 2 | 1D | 1M.1 | 39010003 |  |  |  | 39010005
39 | 1 | 1 | 39010000 | 2 | 3 | 1M.1 | 2Oct | 39010003 |  |  |  | 39010005
39 | 1 | 2 | 39010000 | 3 | 4 | 2Oct | 2c | 39010003 |  |  |  | 39010005
39 | 1 | 3 | 39010000 | 4 | 5 | 2c | 2M2 | 39010003 |  |  |  | 39010005
39 | 1 | 4 | 39010000 | 5 | 6 | 2M2 | 3P | 39010003 |  |  |  | 39010005
39 | 1 | 5 | 39010000 | 6 | 7 | 3P | 4G | 39010003 |  |  |  | 39010005
39 | 1 | 6 | 39010000 | 7 | 8 | 4G | 5S | 39010003 |  |  |  | 39010005
39 | 1 | 7 | 39010000 | 8 | 9 | 5S | 6Gp | 39010003 |  |  |  | 39010005
39 | 1 | 8 | 39010000 | 9 | 10 | 6Gp | 7U | 39010003 |  |  |  | 39010005
39 | 1 | 9 | 39010000 | 10 | 11 | 7U | 8Rot | 39010003 |  |  |  | 39010005
39 | 1 | 10 | 39010000 | 11 | 12 | 8Rot | 9Ama | 39010003 |  |  |  | 39010005
39 | 1 | 11 | 39010000 | 12 | 13 | 9Ama | 10Tm | 39010003 |  |  |  | 39010005
39 | 1 | 12 | 39010000 | 13 | 14 | 10Tm | 11Azd | 39010003 |  |  |  | 39010005
40 | 1 | 0 | 40010000 | 1 | 2 | 1D | 1M.1 | 40010003 |  |  |  | 40010005
40 | 1 | 1 | 40010000 | 2 | 3 | 1M.1 | 2Oct | 40010003 |  |  |  | 40010005
40 | 1 | 2 | 40010000 | 3 | 4 | 2Oct | 2c | 40010003 |  |  |  | 40010005
40 | 1 | 3 | 40010000 | 4 | 5 | 2c | 2M2 | 40010003 |  |  |  | 40010005
40 | 1 | 4 | 40010000 | 5 | 6 | 2M2 | 3P | 40010003 |  |  |  | 40010005
40 | 1 | 5 | 40010000 | 6 | 7 | 3P | 4G | 40010003 |  |  |  | 40010005
40 | 1 | 6 | 40010000 | 7 | 8 | 4G | 5S | 40010003 |  |  |  | 40010005
40 | 1 | 7 | 40010000 | 8 | 9 | 5S | 6Gp | 40010003 |  |  |  | 40010005
40 | 1 | 8 | 40010000 | 9 | 10 | 6Gp | 7U | 40010003 |  |  |  | 40010005
40 | 1 | 9 | 40010000 | 10 | 11 | 7U | 8Rot | 40010003 |  |  |  | 40010005
40 | 1 | 10 | 40010000 | 11 | 12 | 8Rot | 9Ama | 40010003 |  |  |  | 40010005
40 | 1 | 11 | 40010000 | 12 | 13 | 9Ama | 10Tm | 40010003 |  |  |  | 40010005
40 | 1 | 12 | 40010000 | 13 | 14 | 10Tm | 11Azd | 40010003 |  |  |  | 40010005
41 | 1 | 0 | 41010000 | 1 | 2 | 1D | 1M.1 | 41010003 |  |  |  | 41010005
41 | 1 | 1 | 41010000 | 2 | 3 | 1M.1 | 2Oct | 41010003 |  |  |  | 41010005
41 | 1 | 2 | 41010000 | 3 | 4 | 2Oct | 2c | 41010003 |  |  |  | 41010005
41 | 1 | 3 | 41010000 | 4 | 5 | 2c | 2M2 | 41010003 |  |  |  | 41010005
41 | 1 | 4 | 41010000 | 5 | 6 | 2M2 | 3P | 41010003 |  |  |  | 41010005
41 | 1 | 5 | 41010000 | 6 | 7 | 3P | 4G | 41010003 |  |  |  | 41010005
41 | 1 | 6 | 41010000 | 7 | 8 | 4G | 5S | 41010003 |  |  |  | 41010005
41 | 1 | 7 | 41010000 | 8 | 9 | 5S | 6Gp | 41010003 |  |  |  | 41010005
41 | 1 | 8 | 41010000 | 9 | 10 | 6Gp | 7U | 41010003 |  |  |  | 41010005
41 | 1 | 9 | 41010000 | 10 | 11 | 7U | 8Rot | 41010003 |  |  |  | 41010005
41 | 1 | 10 | 41010000 | 11 | 12 | 8Rot | 9Ama | 41010003 |  |  |  | 41010005
41 | 1 | 11 | 41010000 | 12 | 13 | 9Ama | 10Tm | 41010003 |  |  |  | 41010005
41 | 1 | 12 | 41010000 | 13 | 14 | 10Tm | 11Azd | 41010003 |  |  |  | 41010005
42 | 1 | 0 | 42010000 | 1 | 2 | 1D | 1M.1 | 42010003 |  |  |  | 42010005
42 | 1 | 1 | 42010000 | 2 | 3 | 1M.1 | 2Oct | 42010003 |  |  |  | 42010005
42 | 1 | 2 | 42010000 | 3 | 4 | 2Oct | 2c | 42010003 |  |  |  | 42010005
42 | 1 | 3 | 42010000 | 4 | 5 | 2c | 2M2 | 42010003 |  |  |  | 42010005
42 | 1 | 4 | 42010000 | 5 | 6 | 2M2 | 3P | 42010003 |  |  |  | 42010005
42 | 1 | 5 | 42010000 | 6 | 7 | 3P | 4G | 42010003 |  |  |  | 42010005
42 | 1 | 6 | 42010000 | 7 | 8 | 4G | 5S | 42010003 |  |  |  | 42010005
42 | 1 | 7 | 42010000 | 8 | 9 | 5S | 6Gp | 42010003 |  |  |  | 42010005
42 | 1 | 8 | 42010000 | 9 | 10 | 6Gp | 7U | 42010003 |  |  |  | 42010005
42 | 1 | 9 | 42010000 | 10 | 11 | 7U | 8Rot | 42010003 |  |  |  | 42010005
42 | 1 | 10 | 42010000 | 11 | 12 | 8Rot | 9Ama | 42010003 |  |  |  | 42010005
42 | 1 | 11 | 42010000 | 12 | 13 | 9Ama | 10Tm | 42010003 |  |  |  | 42010005
42 | 1 | 12 | 42010000 | 13 | 14 | 10Tm | 11Azd | 42010003 |  |  |  | 42010005
43 | 1 | 0 | 43010000 | 1 | 2 | 1D | 1M.1 | 43010003 |  |  |  | 43010005
43 | 1 | 1 | 43010000 | 2 | 3 | 1M.1 | 2Oct | 43010003 |  |  |  | 43010005
43 | 1 | 2 | 43010000 | 3 | 4 | 2Oct | 2c | 43010003 |  |  |  | 43010005
43 | 1 | 3 | 43010000 | 4 | 5 | 2c | 2M2 | 43010003 |  |  |  | 43010005
43 | 1 | 4 | 43010000 | 5 | 6 | 2M2 | 3P | 43010003 |  |  |  | 43010005
43 | 1 | 5 | 43010000 | 6 | 7 | 3P | 4G | 43010003 |  |  |  | 43010005
43 | 1 | 6 | 43010000 | 7 | 8 | 4G | 5S | 43010003 |  |  |  | 43010005
43 | 1 | 7 | 43010000 | 8 | 9 | 5S | 6Gp | 43010003 |  |  |  | 43010005
43 | 1 | 8 | 43010000 | 9 | 10 | 6Gp | 7U | 43010003 |  |  |  | 43010005
43 | 1 | 9 | 43010000 | 10 | 11 | 7U | 8Rot | 43010003 |  |  |  | 43010005
43 | 1 | 10 | 43010000 | 11 | 12 | 8Rot | 9Ama | 43010003 |  |  |  | 43010005
43 | 1 | 11 | 43010000 | 12 | 13 | 9Ama | 10Tm | 43010003 |  |  |  | 43010005
43 | 1 | 12 | 43010000 | 13 | 14 | 10Tm | 11Azd | 43010003 |  |  |  | 43010005
44 | 1 | 0 | 44010000 | 1 | 2 | 1D | 1M.1 | 44010003 |  |  |  | 44010005
44 | 1 | 1 | 44010000 | 2 | 3 | 1M.1 | 2Oct | 44010003 |  |  |  | 44010005
44 | 1 | 2 | 44010000 | 3 | 4 | 2Oct | 2c | 44010003 |  |  |  | 44010005
44 | 1 | 3 | 44010000 | 4 | 5 | 2c | 2M2 | 44010003 |  |  |  | 44010005
44 | 1 | 4 | 44010000 | 5 | 6 | 2M2 | 3P | 44010003 |  |  |  | 44010005
44 | 1 | 5 | 44010000 | 6 | 7 | 3P | 4G | 44010003 |  |  |  | 44010005
44 | 1 | 6 | 44010000 | 7 | 8 | 4G | 5S | 44010003 |  |  |  | 44010005
44 | 1 | 7 | 44010000 | 8 | 9 | 5S | 6Gp | 44010003 |  |  |  | 44010005
44 | 1 | 8 | 44010000 | 9 | 10 | 6Gp | 7U | 44010003 |  |  |  | 44010005
44 | 1 | 9 | 44010000 | 10 | 11 | 7U | 8Rot | 44010003 |  |  |  | 44010005
44 | 1 | 10 | 44010000 | 11 | 12 | 8Rot | 9Ama | 44010003 |  |  |  | 44010005
44 | 1 | 11 | 44010000 | 12 | 13 | 9Ama | 10Tm | 44010003 |  |  |  | 44010005
44 | 1 | 12 | 44010000 | 13 | 14 | 10Tm | 11Azd | 44010003 |  |  |  | 44010005
45 | 1 | 0 | 45010000 | 1 | 2 | 1D | 1M.1 | 45010003 |  |  |  | 45010005
45 | 1 | 1 | 45010000 | 2 | 3 | 1M.1 | 2Oct | 45010003 |  |  |  | 45010005
45 | 1 | 2 | 45010000 | 3 | 4 | 2Oct | 2c | 45010003 |  |  |  | 45010005
45 | 1 | 3 | 45010000 | 4 | 5 | 2c | 2M2 | 45010003 |  |  |  | 45010005
45 | 1 | 4 | 45010000 | 5 | 6 | 2M2 | 3P | 45010003 |  |  |  | 45010005
45 | 1 | 5 | 45010000 | 6 | 7 | 3P | 4G | 45010003 |  |  |  | 45010005
45 | 1 | 6 | 45010000 | 7 | 8 | 4G | 5S | 45010003 |  |  |  | 45010005
45 | 1 | 7 | 45010000 | 8 | 9 | 5S | 6Gp | 45010003 |  |  |  | 45010005
45 | 1 | 8 | 45010000 | 9 | 10 | 6Gp | 7U | 45010003 |  |  |  | 45010005
45 | 1 | 9 | 45010000 | 10 | 11 | 7U | 8Rot | 45010003 |  |  |  | 45010005
45 | 1 | 10 | 45010000 | 11 | 12 | 8Rot | 9Ama | 45010003 |  |  |  | 45010005
45 | 1 | 11 | 45010000 | 12 | 13 | 9Ama | 10Tm | 45010003 |  |  |  | 45010005
45 | 1 | 12 | 45010000 | 13 | 14 | 10Tm | 11Azd | 45010003 |  |  |  | 45010005
46 | 1 | 0 | 46010000 | 1 | 2 | 1D | 1M.1 | 46010003 |  |  |  | 46010005
46 | 1 | 1 | 46010000 | 2 | 3 | 1M.1 | 2Oct | 46010003 |  |  |  | 46010005
46 | 1 | 2 | 46010000 | 3 | 4 | 2Oct | 2c | 46010003 |  |  |  | 46010005
46 | 1 | 3 | 46010000 | 4 | 5 | 2c | 2M2 | 46010003 |  |  |  | 46010005
46 | 1 | 4 | 46010000 | 5 | 6 | 2M2 | 3P | 46010003 |  |  |  | 46010005
46 | 1 | 5 | 46010000 | 6 | 7 | 3P | 4G | 46010003 |  |  |  | 46010005
46 | 1 | 6 | 46010000 | 7 | 8 | 4G | 5S | 46010003 |  |  |  | 46010005
46 | 1 | 7 | 46010000 | 8 | 9 | 5S | 6Gp | 46010003 |  |  |  | 46010005
46 | 1 | 8 | 46010000 | 9 | 10 | 6Gp | 7U | 46010003 |  |  |  | 46010005
46 | 1 | 9 | 46010000 | 10 | 11 | 7U | 8Rot | 46010003 |  |  |  | 46010005
46 | 1 | 10 | 46010000 | 11 | 12 | 8Rot | 9Ama | 46010003 |  |  |  | 46010005
46 | 1 | 11 | 46010000 | 12 | 13 | 9Ama | 10Tm | 46010003 |  |  |  | 46010005
46 | 1 | 12 | 46010000 | 13 | 14 | 10Tm | 11Azd | 46010003 |  |  |  | 46010005
47 | 1 | 0 | 47010000 | 1 | 2 | 1D | 1M.1 | 47010003 |  |  |  | 47010005
47 | 1 | 1 | 47010000 | 2 | 3 | 1M.1 | 2Oct | 47010003 |  |  |  | 47010005
47 | 1 | 2 | 47010000 | 3 | 4 | 2Oct | 2c | 47010003 |  |  |  | 47010005
47 | 1 | 3 | 47010000 | 4 | 5 | 2c | 2M2 | 47010003 |  |  |  | 47010005
47 | 1 | 4 | 47010000 | 5 | 6 | 2M2 | 3P | 47010003 |  |  |  | 47010005
47 | 1 | 5 | 47010000 | 6 | 7 | 3P | 4G | 47010003 |  |  |  | 47010005
47 | 1 | 6 | 47010000 | 7 | 8 | 4G | 5S | 47010003 |  |  |  | 47010005
47 | 1 | 7 | 47010000 | 8 | 9 | 5S | 6Gp | 47010003 |  |  |  | 47010005
47 | 1 | 8 | 47010000 | 9 | 10 | 6Gp | 7U | 47010003 |  |  |  | 47010005
47 | 1 | 9 | 47010000 | 10 | 11 | 7U | 8Rot | 47010003 |  |  |  | 47010005
47 | 1 | 10 | 47010000 | 11 | 12 | 8Rot | 9Ama | 47010003 |  |  |  | 47010005
47 | 1 | 11 | 47010000 | 12 | 13 | 9Ama | 10Tm | 47010003 |  |  |  | 47010005
47 | 1 | 12 | 47010000 | 13 | 14 | 10Tm | 11Azd | 47010003 |  |  |  | 47010005
48 | 1 | 0 | 48010000 | 1 | 2 | 1D | 1M.1 | 48010003 |  |  |  | 48010005
48 | 1 | 1 | 48010000 | 2 | 3 | 1M.1 | 2Oct | 48010003 |  |  |  | 48010005
48 | 1 | 2 | 48010000 | 3 | 4 | 2Oct | 2c | 48010003 |  |  |  | 48010005
48 | 1 | 3 | 48010000 | 4 | 5 | 2c | 2M2 | 48010003 |  |  |  | 48010005
48 | 1 | 4 | 48010000 | 5 | 6 | 2M2 | 3P | 48010003 |  |  |  | 48010005
48 | 1 | 5 | 48010000 | 6 | 7 | 3P | 4G | 48010003 |  |  |  | 48010005
48 | 1 | 6 | 48010000 | 7 | 8 | 4G | 5S | 48010003 |  |  |  | 48010005
48 | 1 | 7 | 48010000 | 8 | 9 | 5S | 6Gp | 48010003 |  |  |  | 48010005
48 | 1 | 8 | 48010000 | 9 | 10 | 6Gp | 7U | 48010003 |  |  |  | 48010005
48 | 1 | 9 | 48010000 | 10 | 11 | 7U | 8Rot | 48010003 |  |  |  | 48010005
48 | 1 | 10 | 48010000 | 11 | 12 | 8Rot | 9Ama | 48010003 |  |  |  | 48010005
48 | 1 | 11 | 48010000 | 12 | 13 | 9Ama | 10Tm | 48010003 |  |  |  | 48010005
48 | 1 | 12 | 48010000 | 13 | 14 | 10Tm | 11Azd | 48010003 |  |  |  | 48010005
49 | 1 | 0 | 49010000 | 1 | 2 | 1D | 1M.1 | 49010003 |  |  |  | 49010005
49 | 1 | 1 | 49010000 | 2 | 3 | 1M.1 | 2Oct | 49010003 |  |  |  | 49010005
49 | 1 | 2 | 49010000 | 3 | 4 | 2Oct | 2c | 49010003 |  |  |  | 49010005
49 | 1 | 3 | 49010000 | 4 | 5 | 2c | 2M2 | 49010003 |  |  |  | 49010005
49 | 1 | 4 | 49010000 | 5 | 6 | 2M2 | 3P | 49010003 |  |  |  | 49010005
49 | 1 | 5 | 49010000 | 6 | 7 | 3P | 4G | 49010003 |  |  |  | 49010005
49 | 1 | 6 | 49010000 | 7 | 8 | 4G | 5S | 49010003 |  |  |  | 49010005
49 | 1 | 7 | 49010000 | 8 | 9 | 5S | 6Gp | 49010003 |  |  |  | 49010005
49 | 1 | 8 | 49010000 | 9 | 10 | 6Gp | 7U | 49010003 |  |  |  | 49010005
49 | 1 | 9 | 49010000 | 10 | 11 | 7U | 8Rot | 49010003 |  |  |  | 49010005
49 | 1 | 10 | 49010000 | 11 | 12 | 8Rot | 9Ama | 49010003 |  |  |  | 49010005
49 | 1 | 11 | 49010000 | 12 | 13 | 9Ama | 10Tm | 49010003 |  |  |  | 49010005
49 | 1 | 12 | 49010000 | 13 | 14 | 10Tm | 11Azd | 49010003 |  |  |  | 49010005
50 | 1 | 0 | 50010000 | 1 | 2 | 1D | 1M.1 | 50010003 |  |  |  | 50010005
50 | 1 | 1 | 50010000 | 2 | 3 | 1M.1 | 2Oct | 50010003 |  |  |  | 50010005
50 | 1 | 2 | 50010000 | 3 | 4 | 2Oct | 2c | 50010003 |  |  |  | 50010005
50 | 1 | 3 | 50010000 | 4 | 5 | 2c | 2M2 | 50010003 |  |  |  | 50010005
50 | 1 | 4 | 50010000 | 5 | 6 | 2M2 | 3P | 50010003 |  |  |  | 50010005
50 | 1 | 5 | 50010000 | 6 | 7 | 3P | 4G | 50010003 |  |  |  | 50010005
50 | 1 | 6 | 50010000 | 7 | 8 | 4G | 5S | 50010003 |  |  |  | 50010005
50 | 1 | 7 | 50010000 | 8 | 9 | 5S | 6Gp | 50010003 |  |  |  | 50010005
50 | 1 | 8 | 50010000 | 9 | 10 | 6Gp | 7U | 50010003 |  |  |  | 50010005
50 | 1 | 9 | 50010000 | 10 | 11 | 7U | 8Rot | 50010003 |  |  |  | 50010005
50 | 1 | 10 | 50010000 | 11 | 12 | 8Rot | 9Ama | 50010003 |  |  |  | 50010005
50 | 1 | 11 | 50010000 | 12 | 13 | 9Ama | 10Tm | 50010003 |  |  |  | 50010005
50 | 1 | 12 | 50010000 | 13 | 14 | 10Tm | 11Azd | 50010003 |  |  |  | 50010005
51 | 1 | 0 | 51010000 | 1 | 2 | 1D | 1M.1 | 51010003 |  |  |  | 51010005
51 | 1 | 1 | 51010000 | 2 | 3 | 1M.1 | 2Oct | 51010003 |  |  |  | 51010005
51 | 1 | 2 | 51010000 | 3 | 4 | 2Oct | 2c | 51010003 |  |  |  | 51010005
51 | 1 | 3 | 51010000 | 4 | 5 | 2c | 2M2 | 51010003 |  |  |  | 51010005
51 | 1 | 4 | 51010000 | 5 | 6 | 2M2 | 3P | 51010003 |  |  |  | 51010005
51 | 1 | 5 | 51010000 | 6 | 7 | 3P | 4G | 51010003 |  |  |  | 51010005
51 | 1 | 6 | 51010000 | 7 | 8 | 4G | 5S | 51010003 |  |  |  | 51010005
51 | 1 | 7 | 51010000 | 8 | 9 | 5S | 6Gp | 51010003 |  |  |  | 51010005
51 | 1 | 8 | 51010000 | 9 | 10 | 6Gp | 7U | 51010003 |  |  |  | 51010005
51 | 1 | 9 | 51010000 | 10 | 11 | 7U | 8Rot | 51010003 |  |  |  | 51010005
51 | 1 | 10 | 51010000 | 11 | 12 | 8Rot | 9Ama | 51010003 |  |  |  | 51010005
51 | 1 | 11 | 51010000 | 12 | 13 | 9Ama | 10Tm | 51010003 |  |  |  | 51010005
51 | 1 | 12 | 51010000 | 13 | 14 | 10Tm | 11Azd | 51010003 |  |  |  | 51010005
52 | 1 | 0 | 52010000 | 1 | 2 | 1D | 1M.1 | 52010003 |  |  |  | 52010005
52 | 1 | 1 | 52010000 | 2 | 3 | 1M.1 | 2Oct | 52010003 |  |  |  | 52010005
52 | 1 | 2 | 52010000 | 3 | 4 | 2Oct | 2c | 52010003 |  |  |  | 52010005
52 | 1 | 3 | 52010000 | 4 | 5 | 2c | 2M2 | 52010003 |  |  |  | 52010005
52 | 1 | 4 | 52010000 | 5 | 6 | 2M2 | 3P | 52010003 |  |  |  | 52010005
52 | 1 | 5 | 52010000 | 6 | 7 | 3P | 4G | 52010003 |  |  |  | 52010005
52 | 1 | 6 | 52010000 | 7 | 8 | 4G | 5S | 52010003 |  |  |  | 52010005
52 | 1 | 7 | 52010000 | 8 | 9 | 5S | 6Gp | 52010003 |  |  |  | 52010005
52 | 1 | 8 | 52010000 | 9 | 10 | 6Gp | 7U | 52010003 |  |  |  | 52010005
52 | 1 | 9 | 52010000 | 10 | 11 | 7U | 8Rot | 52010003 |  |  |  | 52010005
52 | 1 | 10 | 52010000 | 11 | 12 | 8Rot | 9Ama | 52010003 |  |  |  | 52010005
52 | 1 | 11 | 52010000 | 12 | 13 | 9Ama | 10Tm | 52010003 |  |  |  | 52010005
52 | 1 | 12 | 52010000 | 13 | 14 | 10Tm | 11Azd | 52010003 |  |  |  | 52010005
53 | 1 | 0 | 53010000 | 1 | 2 | 1D | 1M.1 | 53010003 |  |  |  | 53010005
53 | 1 | 1 | 53010000 | 2 | 3 | 1M.1 | 2Oct | 53010003 |  |  |  | 53010005
53 | 1 | 2 | 53010000 | 3 | 4 | 2Oct | 2c | 53010003 |  |  |  | 53010005
53 | 1 | 3 | 53010000 | 4 | 5 | 2c | 2M2 | 53010003 |  |  |  | 53010005
53 | 1 | 4 | 53010000 | 5 | 6 | 2M2 | 3P | 53010003 |  |  |  | 53010005
53 | 1 | 5 | 53010000 | 6 | 7 | 3P | 4G | 53010003 |  |  |  | 53010005
53 | 1 | 6 | 53010000 | 7 | 8 | 4G | 5S | 53010003 |  |  |  | 53010005
53 | 1 | 7 | 53010000 | 8 | 9 | 5S | 6Gp | 53010003 |  |  |  | 53010005
53 | 1 | 8 | 53010000 | 9 | 10 | 6Gp | 7U | 53010003 |  |  |  | 53010005
53 | 1 | 9 | 53010000 | 10 | 11 | 7U | 8Rot | 53010003 |  |  |  | 53010005
53 | 1 | 10 | 53010000 | 11 | 12 | 8Rot | 9Ama | 53010003 |  |  |  | 53010005
53 | 1 | 11 | 53010000 | 12 | 13 | 9Ama | 10Tm | 53010003 |  |  |  | 53010005
53 | 1 | 12 | 53010000 | 13 | 14 | 10Tm | 11Azd | 53010003 |  |  |  | 53010005
54 | 1 | 0 | 54010000 | 1 | 2 | 1D | 1M.1 | 54010003 |  |  |  | 54010005
54 | 1 | 1 | 54010000 | 2 | 3 | 1M.1 | 2Oct | 54010003 |  |  |  | 54010005
54 | 1 | 2 | 54010000 | 3 | 4 | 2Oct | 2c | 54010003 |  |  |  | 54010005
54 | 1 | 3 | 54010000 | 4 | 5 | 2c | 2M2 | 54010003 |  |  |  | 54010005
54 | 1 | 4 | 54010000 | 5 | 6 | 2M2 | 3P | 54010003 |  |  |  | 54010005
54 | 1 | 5 | 54010000 | 6 | 7 | 3P | 4G | 54010003 |  |  |  | 54010005
54 | 1 | 6 | 54010000 | 7 | 8 | 4G | 5S | 54010003 |  |  |  | 54010005
54 | 1 | 7 | 54010000 | 8 | 9 | 5S | 6Gp | 54010003 |  |  |  | 54010005
54 | 1 | 8 | 54010000 | 9 | 10 | 6Gp | 7U | 54010003 |  |  |  | 54010005
54 | 1 | 9 | 54010000 | 10 | 11 | 7U | 8Rot | 54010003 |  |  |  | 54010005
54 | 1 | 10 | 54010000 | 11 | 12 | 8Rot | 9Ama | 54010003 |  |  |  | 54010005
54 | 1 | 11 | 54010000 | 12 | 13 | 9Ama | 10Tm | 54010003 |  |  |  | 54010005
54 | 1 | 12 | 54010000 | 13 | 14 | 10Tm | 11Azd | 54010003 |  |  |  | 54010005
55 | 1 | 0 | 55010000 | 1 | 2 | 1D | 1M.1 | 55010003 |  |  |  | 55010005
55 | 1 | 1 | 55010000 | 2 | 3 | 1M.1 | 2Oct | 55010003 |  |  |  | 55010005
55 | 1 | 2 | 55010000 | 3 | 4 | 2Oct | 2c | 55010003 |  |  |  | 55010005
55 | 1 | 3 | 55010000 | 4 | 5 | 2c | 2M2 | 55010003 |  |  |  | 55010005
55 | 1 | 4 | 55010000 | 5 | 6 | 2M2 | 3P | 55010003 |  |  |  | 55010005
55 | 1 | 5 | 55010000 | 6 | 7 | 3P | 4G | 55010003 |  |  |  | 55010005
55 | 1 | 6 | 55010000 | 7 | 8 | 4G | 5S | 55010003 |  |  |  | 55010005
55 | 1 | 7 | 55010000 | 8 | 9 | 5S | 6Gp | 55010003 |  |  |  | 55010005
55 | 1 | 8 | 55010000 | 9 | 10 | 6Gp | 7U | 55010003 |  |  |  | 55010005
55 | 1 | 9 | 55010000 | 10 | 11 | 7U | 8Rot | 55010003 |  |  |  | 55010005
55 | 1 | 10 | 55010000 | 11 | 12 | 8Rot | 9Ama | 55010003 |  |  |  | 55010005
55 | 1 | 11 | 55010000 | 12 | 13 | 9Ama | 10Tm | 55010003 |  |  |  | 55010005
55 | 1 | 12 | 55010000 | 13 | 14 | 10Tm | 11Azd | 55010003 |  |  |  | 55010005
56 | 1 | 0 | 56010000 | 1 | 2 | 1D | 1M.1 | 56010003 |  |  |  | 56010005
56 | 1 | 1 | 56010000 | 2 | 3 | 1M.1 | 2Oct | 56010003 |  |  |  | 56010005
56 | 1 | 2 | 56010000 | 3 | 4 | 2Oct | 2c | 56010003 |  |  |  | 56010005
56 | 1 | 3 | 56010000 | 4 | 5 | 2c | 2M2 | 56010003 |  |  |  | 56010005
56 | 1 | 4 | 56010000 | 5 | 6 | 2M2 | 3P | 56010003 |  |  |  | 56010005
56 | 1 | 5 | 56010000 | 6 | 7 | 3P | 4G | 56010003 |  |  |  | 56010005
56 | 1 | 6 | 56010000 | 7 | 8 | 4G | 5S | 56010003 |  |  |  | 56010005
56 | 1 | 7 | 56010000 | 8 | 9 | 5S | 6Gp | 56010003 |  |  |  | 56010005
56 | 1 | 8 | 56010000 | 9 | 10 | 6Gp | 7U | 56010003 |  |  |  | 56010005
56 | 1 | 9 | 56010000 | 10 | 11 | 7U | 8Rot | 56010003 |  |  |  | 56010005
56 | 1 | 10 | 56010000 | 11 | 12 | 8Rot | 9Ama | 56010003 |  |  |  | 56010005
56 | 1 | 11 | 56010000 | 12 | 13 | 9Ama | 10Tm | 56010003 |  |  |  | 56010005
56 | 1 | 12 | 56010000 | 13 | 14 | 10Tm | 11Azd | 56010003 |  |  |  | 56010005
57 | 1 | 0 | 57010000 | 1 | 2 | 1D | 1M.1 | 57010003 |  |  |  | 57010005
57 | 1 | 1 | 57010000 | 2 | 3 | 1M.1 | 2Oct | 57010003 |  |  |  | 57010005
57 | 1 | 2 | 57010000 | 3 | 4 | 2Oct | 2c | 57010003 |  |  |  | 57010005
57 | 1 | 3 | 57010000 | 4 | 5 | 2c | 2M2 | 57010003 |  |  |  | 57010005
57 | 1 | 4 | 57010000 | 5 | 6 | 2M2 | 3P | 57010003 |  |  |  | 57010005
57 | 1 | 5 | 57010000 | 6 | 7 | 3P | 4G | 57010003 |  |  |  | 57010005
57 | 1 | 6 | 57010000 | 7 | 8 | 4G | 5S | 57010003 |  |  |  | 57010005
57 | 1 | 7 | 57010000 | 8 | 9 | 5S | 6Gp | 57010003 |  |  |  | 57010005
57 | 1 | 8 | 57010000 | 9 | 10 | 6Gp | 7U | 57010003 |  |  |  | 57010005
57 | 1 | 9 | 57010000 | 10 | 11 | 7U | 8Rot | 57010003 |  |  |  | 57010005
57 | 1 | 10 | 57010000 | 11 | 12 | 8Rot | 9Ama | 57010003 |  |  |  | 57010005
57 | 1 | 11 | 57010000 | 12 | 13 | 9Ama | 10Tm | 57010003 |  |  |  | 57010005
57 | 1 | 12 | 57010000 | 13 | 14 | 10Tm | 11Azd | 57010003 |  |  |  | 57010005
58 | 1 | 0 | 58010000 | 1 | 2 | 1D | 1M.1 | 58010003 |  |  |  | 58010005
58 | 1 | 1 | 58010000 | 2 | 3 | 1M.1 | 2Oct | 58010003 |  |  |  | 58010005
58 | 1 | 2 | 58010000 | 3 | 4 | 2Oct | 2c | 58010003 |  |  |  | 58010005
58 | 1 | 3 | 58010000 | 4 | 5 | 2c | 2M2 | 58010003 |  |  |  | 58010005
58 | 1 | 4 | 58010000 | 5 | 6 | 2M2 | 3P | 58010003 |  |  |  | 58010005
58 | 1 | 5 | 58010000 | 6 | 7 | 3P | 4G | 58010003 |  |  |  | 58010005
58 | 1 | 6 | 58010000 | 7 | 8 | 4G | 5S | 58010003 |  |  |  | 58010005
58 | 1 | 7 | 58010000 | 8 | 9 | 5S | 6Gp | 58010003 |  |  |  | 58010005
58 | 1 | 8 | 58010000 | 9 | 10 | 6Gp | 7U | 58010003 |  |  |  | 58010005
58 | 1 | 9 | 58010000 | 10 | 11 | 7U | 8Rot | 58010003 |  |  |  | 58010005
58 | 1 | 10 | 58010000 | 11 | 12 | 8Rot | 9Ama | 58010003 |  |  |  | 58010005
58 | 1 | 11 | 58010000 | 12 | 13 | 9Ama | 10Tm | 58010003 |  |  |  | 58010005
58 | 1 | 12 | 58010000 | 13 | 14 | 10Tm | 11Azd | 58010003 |  |  |  | 58010005
59 | 1 | 0 | 59010000 | 1 | 2 | 1D | 1M.1 | 59010003 |  |  |  | 59010005
59 | 1 | 1 | 59010000 | 2 | 3 | 1M.1 | 2Oct | 59010003 |  |  |  | 59010005
59 | 1 | 2 | 59010000 | 3 | 4 | 2Oct | 2c | 59010003 |  |  |  | 59010005
59 | 1 | 3 | 59010000 | 4 | 5 | 2c | 2M2 | 59010003 |  |  |  | 59010005
59 | 1 | 4 | 59010000 | 5 | 6 | 2M2 | 3P | 59010003 |  |  |  | 59010005
59 | 1 | 5 | 59010000 | 6 | 7 | 3P | 4G | 59010003 |  |  |  | 59010005
59 | 1 | 6 | 59010000 | 7 | 8 | 4G | 5S | 59010003 |  |  |  | 59010005
59 | 1 | 7 | 59010000 | 8 | 9 | 5S | 6Gp | 59010003 |  |  |  | 59010005
59 | 1 | 8 | 59010000 | 9 | 10 | 6Gp | 7U | 59010003 |  |  |  | 59010005
59 | 1 | 9 | 59010000 | 10 | 11 | 7U | 8Rot | 59010003 |  |  |  | 59010005
59 | 1 | 10 | 59010000 | 11 | 12 | 8Rot | 9Ama | 59010003 |  |  |  | 59010005
59 | 1 | 11 | 59010000 | 12 | 13 | 9Ama | 10Tm | 59010003 |  |  |  | 59010005
59 | 1 | 12 | 59010000 | 13 | 14 | 10Tm | 11Azd | 59010003 |  |  |  | 59010005
60 | 1 | 0 | 60010000 | 1 | 2 | 1D | 1M.1 | 60010003 |  |  |  | 60010005
60 | 1 | 1 | 60010000 | 2 | 3 | 1M.1 | 2Oct | 60010003 |  |  |  | 60010005
60 | 1 | 2 | 60010000 | 3 | 4 | 2Oct | 2c | 60010003 |  |  |  | 60010005
60 | 1 | 3 | 60010000 | 4 | 5 | 2c | 2M2 | 60010003 |  |  |  | 60010005
60 | 1 | 4 | 60010000 | 5 | 6 | 2M2 | 3P | 60010003 |  |  |  | 60010005
60 | 1 | 5 | 60010000 | 6 | 7 | 3P | 4G | 60010003 |  |  |  | 60010005
60 | 1 | 6 | 60010000 | 7 | 8 | 4G | 5S | 60010003 |  |  |  | 60010005
60 | 1 | 7 | 60010000 | 8 | 9 | 5S | 6Gp | 60010003 |  |  |  | 60010005
60 | 1 | 8 | 60010000 | 9 | 10 | 6Gp | 7U | 60010003 |  |  |  | 60010005
60 | 1 | 9 | 60010000 | 10 | 11 | 7U | 8Rot | 60010003 |  |  |  | 60010005
60 | 1 | 10 | 60010000 | 11 | 12 | 8Rot | 9Ama | 60010003 |  |  |  | 60010005
60 | 1 | 11 | 60010000 | 12 | 13 | 9Ama | 10Tm | 60010003 |  |  |  | 60010005
60 | 1 | 12 | 60010000 | 13 | 14 | 10Tm | 11Azd | 60010003 |  |  |  | 60010005
61 | 1 | 0 | 61010000 | 1 | 2 | 1D | 1M.1 | 61010003 |  |  |  | 61010005
61 | 1 | 1 | 61010000 | 2 | 3 | 1M.1 | 2Oct | 61010003 |  |  |  | 61010005
61 | 1 | 2 | 61010000 | 3 | 4 | 2Oct | 2c | 61010003 |  |  |  | 61010005
61 | 1 | 3 | 61010000 | 4 | 5 | 2c | 2M2 | 61010003 |  |  |  | 61010005
61 | 1 | 4 | 61010000 | 5 | 6 | 2M2 | 3P | 61010003 |  |  |  | 61010005
61 | 1 | 5 | 61010000 | 6 | 7 | 3P | 4G | 61010003 |  |  |  | 61010005
61 | 1 | 6 | 61010000 | 7 | 8 | 4G | 5S | 61010003 |  |  |  | 61010005
61 | 1 | 7 | 61010000 | 8 | 9 | 5S | 6Gp | 61010003 |  |  |  | 61010005
61 | 1 | 8 | 61010000 | 9 | 10 | 6Gp | 7U | 61010003 |  |  |  | 61010005
61 | 1 | 9 | 61010000 | 10 | 11 | 7U | 8Rot | 61010003 |  |  |  | 61010005
61 | 1 | 10 | 61010000 | 11 | 12 | 8Rot | 9Ama | 61010003 |  |  |  | 61010005
61 | 1 | 11 | 61010000 | 12 | 13 | 9Ama | 10Tm | 61010003 |  |  |  | 61010005
61 | 1 | 12 | 61010000 | 13 | 14 | 10Tm | 11Azd | 61010003 |  |  |  | 61010005
62 | 1 | 0 | 62010000 | 1 | 2 | 1D | 1M.1 | 62010003 |  |  |  | 62010005
62 | 1 | 1 | 62010000 | 2 | 3 | 1M.1 | 2Oct | 62010003 |  |  |  | 62010005
62 | 1 | 2 | 62010000 | 3 | 4 | 2Oct | 2c | 62010003 |  |  |  | 62010005
62 | 1 | 3 | 62010000 | 4 | 5 | 2c | 2M2 | 62010003 |  |  |  | 62010005
62 | 1 | 4 | 62010000 | 5 | 6 | 2M2 | 3P | 62010003 |  |  |  | 62010005
62 | 1 | 5 | 62010000 | 6 | 7 | 3P | 4G | 62010003 |  |  |  | 62010005
62 | 1 | 6 | 62010000 | 7 | 8 | 4G | 5S | 62010003 |  |  |  | 62010005
62 | 1 | 7 | 62010000 | 8 | 9 | 5S | 6Gp | 62010003 |  |  |  | 62010005
62 | 1 | 8 | 62010000 | 9 | 10 | 6Gp | 7U | 62010003 |  |  |  | 62010005
62 | 1 | 9 | 62010000 | 10 | 11 | 7U | 8Rot | 62010003 |  |  |  | 62010005
62 | 1 | 10 | 62010000 | 11 | 12 | 8Rot | 9Ama | 62010003 |  |  |  | 62010005
62 | 1 | 11 | 62010000 | 12 | 13 | 9Ama | 10Tm | 62010003 |  |  |  | 62010005
62 | 1 | 12 | 62010000 | 13 | 14 | 10Tm | 11Azd | 62010003 |  |  |  | 62010005
63 | 1 | 0 | 63010000 | 1 | 2 | 1D | 1M.1 | 63010003 |  |  |  | 63010005
63 | 1 | 1 | 63010000 | 2 | 3 | 1M.1 | 2Oct | 63010003 |  |  |  | 63010005
63 | 1 | 2 | 63010000 | 3 | 4 | 2Oct | 2c | 63010003 |  |  |  | 63010005
63 | 1 | 3 | 63010000 | 4 | 5 | 2c | 2M2 | 63010003 |  |  |  | 63010005
63 | 1 | 4 | 63010000 | 5 | 6 | 2M2 | 3P | 63010003 |  |  |  | 63010005
63 | 1 | 5 | 63010000 | 6 | 7 | 3P | 4G | 63010003 |  |  |  | 63010005
63 | 1 | 6 | 63010000 | 7 | 8 | 4G | 5S | 63010003 |  |  |  | 63010005
63 | 1 | 7 | 63010000 | 8 | 9 | 5S | 6Gp | 63010003 |  |  |  | 63010005
63 | 1 | 8 | 63010000 | 9 | 10 | 6Gp | 7U | 63010003 |  |  |  | 63010005
63 | 1 | 9 | 63010000 | 10 | 11 | 7U | 8Rot | 63010003 |  |  |  | 63010005
63 | 1 | 10 | 63010000 | 11 | 12 | 8Rot | 9Ama | 63010003 |  |  |  | 63010005
63 | 1 | 11 | 63010000 | 12 | 13 | 9Ama | 10Tm | 63010003 |  |  |  | 63010005
63 | 1 | 12 | 63010000 | 13 | 14 | 10Tm | 11Azd | 63010003 |  |  |  | 63010005
64 | 1 | 0 | 64010000 | 1 | 2 | 1D | 1M.1 | 64010003 |  |  |  | 64010005
64 | 1 | 1 | 64010000 | 2 | 3 | 1M.1 | 2Oct | 64010003 |  |  |  | 64010005
64 | 1 | 2 | 64010000 | 3 | 4 | 2Oct | 2c | 64010003 |  |  |  | 64010005
64 | 1 | 3 | 64010000 | 4 | 5 | 2c | 2M2 | 64010003 |  |  |  | 64010005
64 | 1 | 4 | 64010000 | 5 | 6 | 2M2 | 3P | 64010003 |  |  |  | 64010005
64 | 1 | 5 | 64010000 | 6 | 7 | 3P | 4G | 64010003 |  |  |  | 64010005
64 | 1 | 6 | 64010000 | 7 | 8 | 4G | 5S | 64010003 |  |  |  | 64010005
64 | 1 | 7 | 64010000 | 8 | 9 | 5S | 6Gp | 64010003 |  |  |  | 64010005
64 | 1 | 8 | 64010000 | 9 | 10 | 6Gp | 7U | 64010003 |  |  |  | 64010005
64 | 1 | 9 | 64010000 | 10 | 11 | 7U | 8Rot | 64010003 |  |  |  | 64010005
64 | 1 | 10 | 64010000 | 11 | 12 | 8Rot | 9Ama | 64010003 |  |  |  | 64010005
64 | 1 | 11 | 64010000 | 12 | 13 | 9Ama | 10Tm | 64010003 |  |  |  | 64010005
64 | 1 | 12 | 64010000 | 13 | 14 | 10Tm | 11Azd | 64010003 |  |  |  | 64010005
65 | 1 | 0 | 65010000 | 1 | 2 | 1D | 1M.1 | 65010003 |  |  |  | 65010005
65 | 1 | 1 | 65010000 | 2 | 3 | 1M.1 | 2Oct | 65010003 |  |  |  | 65010005
65 | 1 | 2 | 65010000 | 3 | 4 | 2Oct | 2c | 65010003 |  |  |  | 65010005
65 | 1 | 3 | 65010000 | 4 | 5 | 2c | 2M2 | 65010003 |  |  |  | 65010005
65 | 1 | 4 | 65010000 | 5 | 6 | 2M2 | 3P | 65010003 |  |  |  | 65010005
65 | 1 | 5 | 65010000 | 6 | 7 | 3P | 4G | 65010003 |  |  |  | 65010005
65 | 1 | 6 | 65010000 | 7 | 8 | 4G | 5S | 65010003 |  |  |  | 65010005
65 | 1 | 7 | 65010000 | 8 | 9 | 5S | 6Gp | 65010003 |  |  |  | 65010005
65 | 1 | 8 | 65010000 | 9 | 10 | 6Gp | 7U | 65010003 |  |  |  | 65010005
65 | 1 | 9 | 65010000 | 10 | 11 | 7U | 8Rot | 65010003 |  |  |  | 65010005
65 | 1 | 10 | 65010000 | 11 | 12 | 8Rot | 9Ama | 65010003 |  |  |  | 65010005
65 | 1 | 11 | 65010000 | 12 | 13 | 9Ama | 10Tm | 65010003 |  |  |  | 65010005
65 | 1 | 12 | 65010000 | 13 | 14 | 10Tm | 11Azd | 65010003 |  |  |  | 65010005
66 | 1 | 0 | 66010000 | 1 | 2 | 1D | 1M.1 | 66010003 |  |  |  | 66010005
66 | 1 | 1 | 66010000 | 2 | 3 | 1M.1 | 2Oct | 66010003 |  |  |  | 66010005
66 | 1 | 2 | 66010000 | 3 | 4 | 2Oct | 2c | 66010003 |  |  |  | 66010005
66 | 1 | 3 | 66010000 | 4 | 5 | 2c | 2M2 | 66010003 |  |  |  | 66010005
66 | 1 | 4 | 66010000 | 5 | 6 | 2M2 | 3P | 66010003 |  |  |  | 66010005
66 | 1 | 5 | 66010000 | 6 | 7 | 3P | 4G | 66010003 |  |  |  | 66010005
66 | 1 | 6 | 66010000 | 7 | 8 | 4G | 5S | 66010003 |  |  |  | 66010005
66 | 1 | 7 | 66010000 | 8 | 9 | 5S | 6Gp | 66010003 |  |  |  | 66010005
66 | 1 | 8 | 66010000 | 9 | 10 | 6Gp | 7U | 66010003 |  |  |  | 66010005
66 | 1 | 9 | 66010000 | 10 | 11 | 7U | 8Rot | 66010003 |  |  |  | 66010005
66 | 1 | 10 | 66010000 | 11 | 12 | 8Rot | 9Ama | 66010003 |  |  |  | 66010005
66 | 1 | 11 | 66010000 | 12 | 13 | 9Ama | 10Tm | 66010003 |  |  |  | 66010005
66 | 1 | 12 | 66010000 | 13 | 14 | 10Tm | 11Azd | 66010003 |  |  |  | 66010005
67 | 1 | 0 | 67010000 | 1 | 2 | 1D | 1M.1 | 67010003 |  |  |  | 67010005
67 | 1 | 1 | 67010000 | 2 | 3 | 1M.1 | 2Oct | 67010003 |  |  |  | 67010005
67 | 1 | 2 | 67010000 | 3 | 4 | 2Oct | 2c | 67010003 |  |  |  | 67010005
67 | 1 | 3 | 67010000 | 4 | 5 | 2c | 2M2 | 67010003 |  |  |  | 67010005
67 | 1 | 4 | 67010000 | 5 | 6 | 2M2 | 3P | 67010003 |  |  |  | 67010005
67 | 1 | 5 | 67010000 | 6 | 7 | 3P | 4G | 67010003 |  |  |  | 67010005
67 | 1 | 6 | 67010000 | 7 | 8 | 4G | 5S | 67010003 |  |  |  | 67010005
67 | 1 | 7 | 67010000 | 8 | 9 | 5S | 6Gp | 67010003 |  |  |  | 67010005
67 | 1 | 8 | 67010000 | 9 | 10 | 6Gp | 7U | 67010003 |  |  |  | 67010005
67 | 1 | 9 | 67010000 | 10 | 11 | 7U | 8Rot | 67010003 |  |  |  | 67010005
67 | 1 | 10 | 67010000 | 11 | 12 | 8Rot | 9Ama | 67010003 |  |  |  | 67010005
67 | 1 | 11 | 67010000 | 12 | 13 | 9Ama | 10Tm | 67010003 |  |  |  | 67010005
67 | 1 | 12 | 67010000 | 13 | 14 | 10Tm | 11Azd | 67010003 |  |  |  | 67010005
68 | 1 | 0 | 68010000 | 1 | 2 | 1D | 1M.1 | 68010003 |  |  |  | 68010005
68 | 1 | 1 | 68010000 | 2 | 3 | 1M.1 | 2Oct | 68010003 |  |  |  | 68010005
68 | 1 | 2 | 68010000 | 3 | 4 | 2Oct | 2c | 68010003 |  |  |  | 68010005
68 | 1 | 3 | 68010000 | 4 | 5 | 2c | 2M2 | 68010003 |  |  |  | 68010005
68 | 1 | 4 | 68010000 | 5 | 6 | 2M2 | 3P | 68010003 |  |  |  | 68010005
68 | 1 | 5 | 68010000 | 6 | 7 | 3P | 4G | 68010003 |  |  |  | 68010005
68 | 1 | 6 | 68010000 | 7 | 8 | 4G | 5S | 68010003 |  |  |  | 68010005
68 | 1 | 7 | 68010000 | 8 | 9 | 5S | 6Gp | 68010003 |  |  |  | 68010005
68 | 1 | 8 | 68010000 | 9 | 10 | 6Gp | 7U | 68010003 |  |  |  | 68010005
68 | 1 | 9 | 68010000 | 10 | 11 | 7U | 8Rot | 68010003 |  |  |  | 68010005
68 | 1 | 10 | 68010000 | 11 | 12 | 8Rot | 9Ama | 68010003 |  |  |  | 68010005
68 | 1 | 11 | 68010000 | 12 | 13 | 9Ama | 10Tm | 68010003 |  |  |  | 68010005
68 | 1 | 12 | 68010000 | 13 | 14 | 10Tm | 11Azd | 68010003 |  |  |  | 68010005
69 | 1 | 0 | 69010000 | 1 | 2 | 1D | 1M.1 | 69010003 |  |  |  | 69010005
69 | 1 | 1 | 69010000 | 2 | 3 | 1M.1 | 2Oct | 69010003 |  |  |  | 69010005
69 | 1 | 2 | 69010000 | 3 | 4 | 2Oct | 2c | 69010003 |  |  |  | 69010005
69 | 1 | 3 | 69010000 | 4 | 5 | 2c | 2M2 | 69010003 |  |  |  | 69010005
69 | 1 | 4 | 69010000 | 5 | 6 | 2M2 | 3P | 69010003 |  |  |  | 69010005
69 | 1 | 5 | 69010000 | 6 | 7 | 3P | 4G | 69010003 |  |  |  | 69010005
69 | 1 | 6 | 69010000 | 7 | 8 | 4G | 5S | 69010003 |  |  |  | 69010005
69 | 1 | 7 | 69010000 | 8 | 9 | 5S | 6Gp | 69010003 |  |  |  | 69010005
69 | 1 | 8 | 69010000 | 9 | 10 | 6Gp | 7U | 69010003 |  |  |  | 69010005
69 | 1 | 9 | 69010000 | 10 | 11 | 7U | 8Rot | 69010003 |  |  |  | 69010005
69 | 1 | 10 | 69010000 | 11 | 12 | 8Rot | 9Ama | 69010003 |  |  |  | 69010005
69 | 1 | 11 | 69010000 | 12 | 13 | 9Ama | 10Tm | 69010003 |  |  |  | 69010005
69 | 1 | 12 | 69010000 | 13 | 14 | 10Tm | 11Azd | 69010003 |  |  |  | 69010005
70 | 1 | 0 | 70010000 | 1 | 2 | 1D | 1M.1 | 70010003 |  |  |  | 70010005
70 | 1 | 1 | 70010000 | 2 | 3 | 1M.1 | 2Oct | 70010003 |  |  |  | 70010005
70 | 1 | 2 | 70010000 | 3 | 4 | 2Oct | 2c | 70010003 |  |  |  | 70010005
70 | 1 | 3 | 70010000 | 4 | 5 | 2c | 2M2 | 70010003 |  |  |  | 70010005
70 | 1 | 4 | 70010000 | 5 | 6 | 2M2 | 3P | 70010003 |  |  |  | 70010005
70 | 1 | 5 | 70010000 | 6 | 7 | 3P | 4G | 70010003 |  |  |  | 70010005
70 | 1 | 6 | 70010000 | 7 | 8 | 4G | 5S | 70010003 |  |  |  | 70010005
70 | 1 | 7 | 70010000 | 8 | 9 | 5S | 6Gp | 70010003 |  |  |  | 70010005
70 | 1 | 8 | 70010000 | 9 | 10 | 6Gp | 7U | 70010003 |  |  |  | 70010005
70 | 1 | 9 | 70010000 | 10 | 11 | 7U | 8Rot | 70010003 |  |  |  | 70010005
70 | 1 | 10 | 70010000 | 11 | 12 | 8Rot | 9Ama | 70010003 |  |  |  | 70010005
70 | 1 | 11 | 70010000 | 12 | 13 | 9Ama | 10Tm | 70010003 |  |  |  | 70010005
70 | 1 | 12 | 70010000 | 13 | 14 | 10Tm | 11Azd | 70010003 |  |  |  | 70010005
71 | 1 | 0 | 71010000 | 1 | 2 | 1D | 1M.1 | 71010003 |  |  |  | 71010005
71 | 1 | 1 | 71010000 | 2 | 3 | 1M.1 | 2Oct | 71010003 |  |  |  | 71010005
71 | 1 | 2 | 71010000 | 3 | 4 | 2Oct | 2c | 71010003 |  |  |  | 71010005
71 | 1 | 3 | 71010000 | 4 | 5 | 2c | 2M2 | 71010003 |  |  |  | 71010005
71 | 1 | 4 | 71010000 | 5 | 6 | 2M2 | 3P | 71010003 |  |  |  | 71010005
71 | 1 | 5 | 71010000 | 6 | 7 | 3P | 4G | 71010003 |  |  |  | 71010005
71 | 1 | 6 | 71010000 | 7 | 8 | 4G | 5S | 71010003 |  |  |  | 71010005
71 | 1 | 7 | 71010000 | 8 | 9 | 5S | 6Gp | 71010003 |  |  |  | 71010005
71 | 1 | 8 | 71010000 | 9 | 10 | 6Gp | 7U | 71010003 |  |  |  | 71010005
71 | 1 | 9 | 71010000 | 10 | 11 | 7U | 8Rot | 71010003 |  |  |  | 71010005
71 | 1 | 10 | 71010000 | 11 | 12 | 8Rot | 9Ama | 71010003 |  |  |  | 71010005
71 | 1 | 11 | 71010000 | 12 | 13 | 9Ama | 10Tm | 71010003 |  |  |  | 71010005
71 | 1 | 12 | 71010000 | 13 | 14 | 10Tm | 11Azd | 71010003 |  |  |  | 71010005
72 | 1 | 0 | 72010000 | 1 | 2 | 1D | 1M.1 | 72010003 |  |  |  | 72010005
72 | 1 | 1 | 72010000 | 2 | 3 | 1M.1 | 2Oct | 72010003 |  |  |  | 72010005
72 | 1 | 2 | 72010000 | 3 | 4 | 2Oct | 2c | 72010003 |  |  |  | 72010005
72 | 1 | 3 | 72010000 | 4 | 5 | 2c | 2M2 | 72010003 |  |  |  | 72010005
72 | 1 | 4 | 72010000 | 5 | 6 | 2M2 | 3P | 72010003 |  |  |  | 72010005
72 | 1 | 5 | 72010000 | 6 | 7 | 3P | 4G | 72010003 |  |  |  | 72010005
72 | 1 | 6 | 72010000 | 7 | 8 | 4G | 5S | 72010003 |  |  |  | 72010005
72 | 1 | 7 | 72010000 | 8 | 9 | 5S | 6Gp | 72010003 |  |  |  | 72010005
72 | 1 | 8 | 72010000 | 9 | 10 | 6Gp | 7U | 72010003 |  |  |  | 72010005
72 | 1 | 9 | 72010000 | 10 | 11 | 7U | 8Rot | 72010003 |  |  |  | 72010005
72 | 1 | 10 | 72010000 | 11 | 12 | 8Rot | 9Ama | 72010003 |  |  |  | 72010005
72 | 1 | 11 | 72010000 | 12 | 13 | 9Ama | 10Tm | 72010003 |  |  |  | 72010005
72 | 1 | 12 | 72010000 | 13 | 14 | 10Tm | 11Azd | 72010003 |  |  |  | 72010005
73 | 1 | 0 | 73010000 | 1 | 2 | 1D | 1M.1 | 73010003 |  |  |  | 73010005
73 | 1 | 1 | 73010000 | 2 | 3 | 1M.1 | 2Oct | 73010003 |  |  |  | 73010005
73 | 1 | 2 | 73010000 | 3 | 4 | 2Oct | 2c | 73010003 |  |  |  | 73010005
73 | 1 | 3 | 73010000 | 4 | 5 | 2c | 2M2 | 73010003 |  |  |  | 73010005
73 | 1 | 4 | 73010000 | 5 | 6 | 2M2 | 3P | 73010003 |  |  |  | 73010005
73 | 1 | 5 | 73010000 | 6 | 7 | 3P | 4G | 73010003 |  |  |  | 73010005
73 | 1 | 6 | 73010000 | 7 | 8 | 4G | 5S | 73010003 |  |  |  | 73010005
73 | 1 | 7 | 73010000 | 8 | 9 | 5S | 6Gp | 73010003 |  |  |  | 73010005
73 | 1 | 8 | 73010000 | 9 | 10 | 6Gp | 7U | 73010003 |  |  |  | 73010005
73 | 1 | 9 | 73010000 | 10 | 11 | 7U | 8Rot | 73010003 |  |  |  | 73010005
73 | 1 | 10 | 73010000 | 11 | 12 | 8Rot | 9Ama | 73010003 |  |  |  | 73010005
73 | 1 | 11 | 73010000 | 12 | 13 | 9Ama | 10Tm | 73010003 |  |  |  | 73010005
73 | 1 | 12 | 73010000 | 13 | 14 | 10Tm | 11Azd | 73010003 |  |  |  | 73010005
74 | 1 | 0 | 74010000 | 1 | 2 | 1D | 1M.1 | 74010003 |  |  |  | 74010005
74 | 1 | 1 | 74010000 | 2 | 3 | 1M.1 | 2Oct | 74010003 |  |  |  | 74010005
74 | 1 | 2 | 74010000 | 3 | 4 | 2Oct | 2c | 74010003 |  |  |  | 74010005
74 | 1 | 3 | 74010000 | 4 | 5 | 2c | 2M2 | 74010003 |  |  |  | 74010005
74 | 1 | 4 | 74010000 | 5 | 6 | 2M2 | 3P | 74010003 |  |  |  | 74010005
74 | 1 | 5 | 74010000 | 6 | 7 | 3P | 4G | 74010003 |  |  |  | 74010005
74 | 1 | 6 | 74010000 | 7 | 8 | 4G | 5S | 74010003 |  |  |  | 74010005
74 | 1 | 7 | 74010000 | 8 | 9 | 5S | 6Gp | 74010003 |  |  |  | 74010005
74 | 1 | 8 | 74010000 | 9 | 10 | 6Gp | 7U | 74010003 |  |  |  | 74010005
74 | 1 | 9 | 74010000 | 10 | 11 | 7U | 8Rot | 74010003 |  |  |  | 74010005
74 | 1 | 10 | 74010000 | 11 | 12 | 8Rot | 9Ama | 74010003 |  |  |  | 74010005
74 | 1 | 11 | 74010000 | 12 | 13 | 9Ama | 10Tm | 74010003 |  |  |  | 74010005
74 | 1 | 12 | 74010000 | 13 | 14 | 10Tm | 11Azd | 74010003 |  |  |  | 74010005
75 | 1 | 0 | 75010000 | 1 | 2 | 1D | 1M.1 | 75010003 |  |  |  | 75010005
75 | 1 | 1 | 75010000 | 2 | 3 | 1M.1 | 2Oct | 75010003 |  |  |  | 75010005
75 | 1 | 2 | 75010000 | 3 | 4 | 2Oct | 2c | 75010003 |  |  |  | 75010005
75 | 1 | 3 | 75010000 | 4 | 5 | 2c | 2M2 | 75010003 |  |  |  | 75010005
75 | 1 | 4 | 75010000 | 5 | 6 | 2M2 | 3P | 75010003 |  |  |  | 75010005
75 | 1 | 5 | 75010000 | 6 | 7 | 3P | 4G | 75010003 |  |  |  | 75010005
75 | 1 | 6 | 75010000 | 7 | 8 | 4G | 5S | 75010003 |  |  |  | 75010005
75 | 1 | 7 | 75010000 | 8 | 9 | 5S | 6Gp | 75010003 |  |  |  | 75010005
75 | 1 | 8 | 75010000 | 9 | 10 | 6Gp | 7U | 75010003 |  |  |  | 75010005
75 | 1 | 9 | 75010000 | 10 | 11 | 7U | 8Rot | 75010003 |  |  |  | 75010005
75 | 1 | 10 | 75010000 | 11 | 12 | 8Rot | 9Ama | 75010003 |  |  |  | 75010005
75 | 1 | 11 | 75010000 | 12 | 13 | 9Ama | 10Tm | 75010003 |  |  |  | 75010005
75 | 1 | 12 | 75010000 | 13 | 14 | 10Tm | 11Azd | 75010003 |  |  |  | 75010005
76 | 1 | 0 | 76010000 | 1 | 2 | 1D | 1M.1 | 76010003 |  |  |  | 76010005
76 | 1 | 1 | 76010000 | 2 | 3 | 1M.1 | 2Oct | 76010003 |  |  |  | 76010005
76 | 1 | 2 | 76010000 | 3 | 4 | 2Oct | 2c | 76010003 |  |  |  | 76010005
76 | 1 | 3 | 76010000 | 4 | 5 | 2c | 2M2 | 76010003 |  |  |  | 76010005
76 | 1 | 4 | 76010000 | 5 | 6 | 2M2 | 3P | 76010003 |  |  |  | 76010005
76 | 1 | 5 | 76010000 | 6 | 7 | 3P | 4G | 76010003 |  |  |  | 76010005
76 | 1 | 6 | 76010000 | 7 | 8 | 4G | 5S | 76010003 |  |  |  | 76010005
76 | 1 | 7 | 76010000 | 8 | 9 | 5S | 6Gp | 76010003 |  |  |  | 76010005
76 | 1 | 8 | 76010000 | 9 | 10 | 6Gp | 7U | 76010003 |  |  |  | 76010005
76 | 1 | 9 | 76010000 | 10 | 11 | 7U | 8Rot | 76010003 |  |  |  | 76010005
76 | 1 | 10 | 76010000 | 11 | 12 | 8Rot | 9Ama | 76010003 |  |  |  | 76010005
76 | 1 | 11 | 76010000 | 12 | 13 | 9Ama | 10Tm | 76010003 |  |  |  | 76010005
76 | 1 | 12 | 76010000 | 13 | 14 | 10Tm | 11Azd | 76010003 |  |  |  | 76010005
77 | 1 | 0 | 77010000 | 1 | 2 | 1D | 1M.1 | 77010003 |  |  |  | 77010005
77 | 1 | 1 | 77010000 | 2 | 3 | 1M.1 | 2Oct | 77010003 |  |  |  | 77010005
77 | 1 | 2 | 77010000 | 3 | 4 | 2Oct | 2c | 77010003 |  |  |  | 77010005
77 | 1 | 3 | 77010000 | 4 | 5 | 2c | 2M2 | 77010003 |  |  |  | 77010005
77 | 1 | 4 | 77010000 | 5 | 6 | 2M2 | 3P | 77010003 |  |  |  | 77010005
77 | 1 | 5 | 77010000 | 6 | 7 | 3P | 4G | 77010003 |  |  |  | 77010005
77 | 1 | 6 | 77010000 | 7 | 8 | 4G | 5S | 77010003 |  |  |  | 77010005
77 | 1 | 7 | 77010000 | 8 | 9 | 5S | 6Gp | 77010003 |  |  |  | 77010005
77 | 1 | 8 | 77010000 | 9 | 10 | 6Gp | 7U | 77010003 |  |  |  | 77010005
77 | 1 | 9 | 77010000 | 10 | 11 | 7U | 8Rot | 77010003 |  |  |  | 77010005
77 | 1 | 10 | 77010000 | 11 | 12 | 8Rot | 9Ama | 77010003 |  |  |  | 77010005

## Graphs
Sample | SubSample | Variable | Label |  | 0 | 1 | 2 | 3 | 4 | 5 | 6 | 7 | 8 | 9 | 10 | 11 | 12 | 13 | 14
1 | 1 |  |  |  | ROX | 1D | 1M.1 | 2Oct | 2c | 2M2 | 3P | 4G | 5S | 6Gp | 7U | 8Rot | 9Ama | 10Tm | 11Azd
[5 empty] | X | X | X | P | P | P | P | P | P | P | E | E | X | E | X
1 | 1 | 1 | 1010001 | O2 concentration | #N/A | #N/A | #N/A | #N/A | #N/A | #N/A | #N/A | #N/A | #N/A | #N/A | #N/A | #N/A | #N/A | #N/A | #N/A
1 | 1 | 2 | 1010002 | O2 flux per volume | #N/A | #N/A | #N/A | #N/A | #N/A | #N/A | #N/A | #N/A | #N/A | #N/A | #N/A | #N/A | #N/A | #N/A | #N/A
1 | 1 | 3 | 1010003 | Specific flux | #N/A | #N/A | #N/A | #N/A | #N/A | #N/A | #N/A | #N/A | #N/A | #N/A | #N/A | #N/A | #N/A | #N/A | #N/A
1 | 1 | 4 | 1010004 | Flux control ratio | #N/A | #N/A | #N/A | #N/A | #N/A | #N/A | #N/A | #N/A | #N/A | #N/A | #N/A | #N/A | #N/A | #N/A | #N/A
1 | 1 | 5 | 1010005 | Specific flux (mt) | #N/A | #N/A | #N/A | #N/A | #N/A | #N/A | #N/A | #N/A | #N/A | #N/A | #N/A | #N/A | #N/A | #N/A | #N/A
1 | 1 | 6 | 1010006 | FCR (mt: ROX-corr.) | #N/A | #N/A | #N/A | #N/A | #N/A | #N/A | #N/A | #N/A | #N/A | #N/A | #N/A | #N/A | #N/A | #N/A | #N/A
|  |  | X | A:O2 concentration | #N/A | #N/A | #N/A |  |  |  | 12 9Ama: #N/A; 14 11Azd: #N/A
|  |  | E | [7 empty] | 10 7U: #N/A; 11 8Rot: #N/A; 13 10Tm: #N/A
|  |  | P |  |  |  |  | #N/A | #N/A | #N/A | 6 3P: #N/A; 7 4G: #N/A; 8 5S: #N/A; 9 6Gp: #N/A
L
|  |  | X | B:O2 flux per volume | #N/A | #N/A | #N/A |  |  |  | 12 9Ama: #N/A; 14 11Azd: #N/A
|  |  | E | [7 empty] | 10 7U: #N/A; 11 8Rot: #N/A; 13 10Tm: #N/A
|  |  | P |  |  |  |  | #N/A | #N/A | #N/A | 6 3P: #N/A; 7 4G: #N/A; 8 5S: #N/A; 9 6Gp: #N/A
L
|  |  | X | C:Specific flux | #N/A | #N/A | #N/A |  |  |  | 12 9Ama: #N/A; 14 11Azd: #N/A
|  |  | E | [7 empty] | 10 7U: #N/A; 11 8Rot: #N/A; 13 10Tm: #N/A
|  |  | P |  |  |  |  | #N/A | #N/A | #N/A | 6 3P: #N/A; 7 4G: #N/A; 8 5S: #N/A; 9 6Gp: #N/A
L
|  |  | X | D:Flux control ratio | #N/A | #N/A | #N/A |  |  |  | 12 9Ama: #N/A; 14 11Azd: #N/A
|  |  | E | [7 empty] | 10 7U: #N/A; 11 8Rot: #N/A; 13 10Tm: #N/A
|  |  | P |  |  |  |  | #N/A | #N/A | #N/A | 6 3P: #N/A; 7 4G: #N/A; 8 5S: #N/A; 9 6Gp: #N/A
L
|  |  | X | E:Flux control factor | #REF! | #REF! | #REF! |  |  |  | 12 9Ama: #REF!; 14 11Azd: #REF!
|  |  | E | [7 empty] | 10 7U: #REF!; 11 8Rot: #REF!; 13 10Tm: #REF!
|  |  | P |  |  |  |  | #REF! | #REF! | #REF! | 6 3P: #REF!; 7 4G: #REF!; 8 5S: #REF!; 9 6Gp: #REF!
L
|  |  | X | F:Specific flux (mt) | #N/A | #N/A | #N/A |  |  |  | 12 9Ama: #N/A; 14 11Azd: #N/A
|  |  | E | [7 empty] | 10 7U: #N/A; 11 8Rot: #N/A; 13 10Tm: #N/A
|  |  | P |  |  |  |  | #N/A | #N/A | #N/A | 6 3P: #N/A; 7 4G: #N/A; 8 5S: #N/A; 9 6Gp: #N/A
L
|  |  | X | G:FCR (mt: ROX-corr.) | #N/A | #N/A | #N/A |  |  |  | 12 9Ama: #N/A; 14 11Azd: #N/A
|  |  | E | [7 empty] | 10 7U: #N/A; 11 8Rot: #N/A; 13 10Tm: #N/A
|  |  | P |  |  |  |  | #N/A | #N/A | #N/A | 6 3P: #N/A; 7 4G: #N/A; 8 5S: #N/A; 9 6Gp: #N/A
L
|  |  | X | H:FCF (mt: ROX-corr.)
E
P
L